## Defaults
!!SBtab | TableName='Defaults' TableType='Quantity' TableTitle='Default units for this model' SBtabVersion='1.0' Document='Example'
!ID | !Name | !Unit
time | time | second
volume | volume | liter
substance | substance | nanomolarity
length | length | um
area | area | um2

## Compartment
!!SBtab | SBtabVersion='1.0' Document='Example' TableName='Compartment' TableTitle='Compartment' TableType = 'Quantity'
!ID | !Name | !Unit | !Size
V1 | Compartment | liter | 1

## Reaction
!!SBtab | SBtabVersion='1.0' Document='Example' TableName='Reaction' TableTitle='Reaction' TableType = 'Reaction'
!ID | !Name | !KineticLaw | !IsReversible | !Location | !ReactionFormula
R0 | ReactionFlux0 | kf_0*aReceptor*Ligand - kr_0*aReceptor_Ligand | TRUE | Compartment | aReceptor + Ligand <=> aReceptor_Ligand
R1 | ReactionFlux1 | kf_1*iReceptor - kr_1*aReceptor | TRUE | Compartment | iReceptor <=> aReceptor
R2 | ReactionFlux2 | kf_2*iReceptor_Ligand - kr_2*aReceptor_Ligand | TRUE | Compartment | iReceptor_Ligand <=> aReceptor_Ligand
R3 | ReactionFlux3 | kf_3*iReceptor*Ligand - kr_3*iReceptor_Ligand | TRUE | Compartment | iReceptor + Ligand <=> iReceptor_Ligand
R4 | ReactionFlux4 | kf_4*ieffector*aReceptor - kr_4*aeffector*aReceptor | TRUE | Compartment | ieffector + aReceptor <=> aeffector + aReceptor
R5 | ReactionFlux5 | kf_5*ieffector*aReceptor_Ligand - kr_5*aeffector*aReceptor_Ligand | TRUE | Compartment | ieffector + aReceptor_Ligand <=> aeffector + aReceptor_Ligand
R6 | ReactionFlux6 | kf_6*aeffector | FALSE | Compartment | aeffector <=> ieffector

## Compound
!!SBtab | SBtabVersion='1.0' Document='Example' TableName='Compound' TableTitle='Compound' TableType = 'Compound'
!ID | !Name | !Unit | !InitialValue | !IsConstant | !Assignment | !Interpolation | !Type | !Location | !ReferenceDOI
S0 | iReceptor | nanomolarity | 4 | FALSE | FALSE | FALSE | kinetic | Compartment
S1 | aReceptor | nanomolarity | 0 | FALSE | FALSE | FALSE | kinetic | Compartment
S2 | iReceptor_Ligand | nanomolarity | 0 | FALSE | FALSE | FALSE | kinetic | Compartment
S3 | aReceptor_Ligand | nanomolarity | 0 | FALSE | FALSE | FALSE | kinetic | Compartment
S4 | Ligand | nanomolarity | 0 | TRUE | FALSE | TRUE | kinetic | Compartment
S5 | ieffector | nanomolarity | 2 | FALSE | FALSE | FALSE | kinetic | Compartment
S6 | aeffector | nanomolarity | 0 | FALSE | FALSE | FALSE | kinetic | Compartment

## Parameter
!!SBtab | SBtabVersion='1.0' Document='Example' TableName='Parameter' TableTitle='Parameter' TableType = 'Quantity'
!ID | !Name | !Unit | !Value:log2 | !Value:linspace | !Value:log10 | !Median | !Max | !Min | !Std | !ProbDist | !Description | !Location | !Comment | !Scale | !LaTeX | LaTeX Construct
K0 | kf_0 | 1/(nanomolarity*second) | 3.8346 | 6832.934 | 3.8346 | [6 empty] | Compartment | kf_aReceptorXLigand__aReceptor_Ligand
K1 | kr_0 | 1/second | 0.6998 | 5.0095 | 0.6998 | [6 empty] | Compartment | kr_aReceptorXLigand__aReceptor_Ligand
K2 | kf_1 | 1/second | -0.7145 | 0.19298 | -0.7145 | [6 empty] | Compartment | kf_iReceptor__aReceptor
K3 | kr_1 | 1/second | 1.4356 | 27.2655 | 1.4356 | [6 empty] | Compartment | kr_iReceptor__aReceptor
K4 | kf_2 | 1/second | 3.584 | 3837.2947 | 3.584 | [6 empty] | Compartment | kf_iReceptor_Ligand__aReceptor_Ligand
K5 | kr_2 | 1/second | -1.0681 | 0.085493 | -1.0681 | [6 empty] | Compartment | kr_iReceptor_Ligand__aReceptor_Ligand
K6 | kf_3 | 1/(nanomolarity*second) | 3.6638 | 4610.5246 | 3.6638 | [6 empty] | Compartment | kf_iReceptorXLigand__iReceptor_Ligand
K7 | kr_3 | 1/second | 7.3311 | 21436012.5386 | 7.3311 | [6 empty] | Compartment | kr_iReceptorXLigand__iReceptor_Ligand
K8 | kf_4 | 1/(nanomolarity*second) | 1.9568 | 90.522 | 1.9568 | [6 empty] | Compartment | kf_ieffectorXaReceptor__aeffectorXaReceptor
K9 | kr_4 | 1/(nanomolarity*second) | -1.0448 | 0.09019 | -1.0448 | [6 empty] | Compartment | kr_ieffectorXaReceptor__aeffectorXaReceptor
K10 | kf_5 | 1/(nanomolarity*second) | 4 | 10000 | 4 | [6 empty] | Compartment | kf_ieffectorXaReceptor_Ligand__aeffectorXaReceptor_Ligand
K11 | kr_5 | 1/(nanomolarity*second) | -3.9669 | 0.00010792 | -3.9669 | [6 empty] | Compartment | kr_ieffectorXaReceptor_Ligand__aeffectorXaReceptor_Ligand
K12 | kf_6 | 1/second | -2.4544 | 0.0035125 | -2.4544 | [6 empty] | Compartment | kf_aeffector__ieffector

## Output
!!SBtab | SBtabVersion='1.0' Document='Example' TableName='Output' TableTitle='Output' TableType = 'Quantity'
!ID | !Name | !Comment | !ErrorName | !ErrorType | !Unit | !ProbDist | !LaTeX | !Location | !Formula
Y0 | iReceptor_Out | Inactive Receptor | SD_Y0 | abs+rel random noise (std) | nanomolarity | normal | \ce{[Total_{\text{C}}]} | Compartment | iReceptor + iReceptor_Ligand
Y1 | aReceptor_Out | Active Receptor | SD_Y1 | abs+rel random noise (std) | nanomolarity | normal | \ce{[Total_{\text{C}}]} | Compartment | aReceptor + aReceptor_Ligand
Y2 | iefector_Out | Inactive efector | SD_Y2 | abs+rel random noise (std) | nanomolarity | normal | \ce{[Total_{\text{C}}]} | Compartment | ieffector
Y3 | aeffector_Out | Active effector | SD_Y3 | abs+rel random noise (std) | nanomolarity | normal | \ce{[Total_{\text{C}}]} | Compartment | aeffector

## Experiments
!!SBtab | SBtabVersion='1.0' Document='Example' TableName='Experiments' TableTitle='Experiments' TableType = 'QuantityMatrix'
!ID | !Name | !RelativeTo | !Type | >Output | !Event | >S0 | >S4 | >S5 | !ReferenceDOI | !T0 | !Likelihood | !Sim_Time
E0 | Experiment 1 |  | Time Series | Y0,Y1 | EE0 | 4 | 0 | 2 |  | -120 | TRUE | 10
E1 | Experiment 2 |  | Time Series | Y0,Y1,Y2,Y3 | EE1 | 4 | 0 | 2 |  | -120 | TRUE | 10
E2 | Experiment 3 |  | Time Series | Y0,Y1,Y2,Y3 | EE2 | 4 | 0 | 2 |  | -120 | TRUE | 10
E3 | Experiment 4 |  | Time Series | Y0,Y1,Y2,Y3 | EE3 | 4 | 0 | 2 |  | -120 | TRUE | 10

## E0
!!SBtab | SBtabVersion='1.0' Document='Example' TableName='E0' TableTitle='E0' TableType = 'QuantityMatrix'
!ID | !Time | >Y0 | SD_Y0 | >Y1 | SD_Y1 | >Y2 | SD_Y2 | >Y3 | SD_Y3
E0T0 | 0 | 4 | 0.01 | 0 | 0.01 | 2 | 0.01 | 0 | 0.01
E0T1 | 0.1 | 4 | 0.01 | 0 | 0.01 | 2 | 0.01 | 0 | 0.01
E0T2 | 0.2 | 4 | 0.01 | 0 | 0.01 | 2 | 0.01 | 0 | 0.01
E0T3 | 0.3 | 4 | 0.01 | 0 | 0.01 | 2 | 0.01 | 0 | 0.01
E0T4 | 0.4 | 4 | 0.01 | 0 | 0.01 | 2 | 0.01 | 0 | 0.01
E0T5 | 0.5 | 4 | 0.01 | 0 | 0.01 | 2 | 0.01 | 0 | 0.01
E0T6 | 0.6 | 4 | 0.01 | 0 | 0.01 | 2 | 0.01 | 0 | 0.01
E0T7 | 0.7 | 4 | 0.01 | 0 | 0.01 | 2 | 0.01 | 0 | 0.01
E0T8 | 0.8 | 4 | 0.01 | 0 | 0.01 | 2 | 0.01 | 0 | 0.01
E0T9 | 0.9 | 4 | 0.01 | 0 | 0.01 | 2 | 0.01 | 0 | 0.01
E0T10 | 1 | 4 | 0.01 | 0 | 0.01 | 2 | 0.01 | 0 | 0.01
E0T11 | 1.1 | 3.5765 | 0.37622 | 0.37115 | 0.41431 | 1.9046 | 0.15792 | 0.096633 | 0.17135
E0T12 | 1.2 | 2.9833 | 0.40297 | 0.94068 | 0.48923 | 1.6423 | 0.24859 | 0.33317 | 0.27897
E0T13 | 1.3 | 2.6069 | 0.32718 | 1.338 | 0.40665 | 1.3985 | 0.22267 | 0.56972 | 0.27192
E0T14 | 1.4 | 2.3849 | 0.26504 | 1.5744 | 0.33104 | 1.2476 | 0.1877 | 0.72772 | 0.23583
E0T15 | 1.5 | 2.2495 | 0.22065 | 1.7185 | 0.27969 | 1.1581 | 0.16825 | 0.82299 | 0.21373
E0T16 | 1.6 | 2.1645 | 0.1909 | 1.8097 | 0.2465 | 1.1031 | 0.15797 | 0.88209 | 0.20308
E0T17 | 1.7 | 2.1099 | 0.17229 | 1.8691 | 0.22599 | 1.0683 | 0.15288 | 0.92002 | 0.19827
E0T18 | 1.8 | 2.0743 | 0.16133 | 1.9085 | 0.21389 | 1.0459 | 0.15059 | 0.94496 | 0.19637
E0T19 | 1.9 | 2.0506 | 0.1552 | 1.9352 | 0.20701 | 1.0312 | 0.14973 | 0.96167 | 0.19585
E0T20 | 2 | 2.0348 | 0.15191 | 1.9535 | 0.20322 | 1.0214 | 0.14953 | 0.97303 | 0.19594
E0T21 | 2.1 | 2.0241 | 0.15023 | 1.9662 | 0.2012 | 1.0149 | 0.14963 | 0.98084 | 0.19625
E0T22 | 2.2 | 2.0167 | 0.14941 | 1.9751 | 0.20016 | 1.0104 | 0.14982 | 0.98629 | 0.19662
E0T23 | 2.3 | 2.0116 | 0.14904 | 1.9813 | 0.19966 | 1.0074 | 0.15002 | 0.99011 | 0.19696
E0T24 | 2.4 | 2.0081 | 0.1489 | 1.9858 | 0.19943 | 1.0053 | 0.15021 | 0.99281 | 0.19725
E0T25 | 2.5 | 2.0057 | 0.14886 | 1.989 | 0.19936 | 1.0038 | 0.15036 | 0.99474 | 0.19749
E0T26 | 2.6 | 2.0039 | 0.14888 | 1.9913 | 0.19935 | 1.0028 | 0.15048 | 0.99613 | 0.19768
E0T27 | 2.7 | 2.0027 | 0.14892 | 1.993 | 0.19937 | 1.0021 | 0.15058 | 0.99714 | 0.19782
E0T28 | 2.8 | 2.0018 | 0.14896 | 1.9942 | 0.1994 | 1.0016 | 0.15065 | 0.99786 | 0.19793
E0T29 | 2.9 | 2.0012 | 0.14899 | 1.9951 | 0.19944 | 1.0012 | 0.1507 | 0.9984 | 0.19802
E0T30 | 3 | 2.0008 | 0.14902 | 1.9958 | 0.19947 | 1.0009 | 0.15074 | 0.99879 | 0.19808
E0T31 | 3.1 | 2.0004 | 0.14905 | 1.9963 | 0.1995 | 1.0008 | 0.15077 | 0.99908 | 0.19813
E0T32 | 3.2 | 2.0002 | 0.14907 | 1.9966 | 0.19952 | 1.0006 | 0.1508 | 0.99929 | 0.19816
E0T33 | 3.3 | 2 | 0.14908 | 1.9969 | 0.19954 | 1.0005 | 0.15081 | 0.99945 | 0.19819
E0T34 | 3.4 | 1.9999 | 0.14909 | 1.9971 | 0.19955 | 1.0005 | 0.15083 | 0.99957 | 0.19821
E0T35 | 3.5 | 1.9998 | 0.1491 | 1.9973 | 0.19956 | 1.0004 | 0.15084 | 0.99966 | 0.19823
E0T36 | 3.6 | 1.9997 | 0.14911 | 1.9974 | 0.19957 | 1.0004 | 0.15084 | 0.99972 | 0.19824
E0T37 | 3.7 | 1.9997 | 0.14911 | 1.9975 | 0.19958 | 1.0003 | 0.15085 | 0.99977 | 0.19825
E0T38 | 3.8 | 1.9997 | 0.14912 | 1.9975 | 0.19958 | 1.0003 | 0.15085 | 0.99981 | 0.19825
E0T39 | 3.9 | 1.9996 | 0.14912 | 1.9976 | 0.19959 | 1.0003 | 0.15086 | 0.99984 | 0.19826
E0T40 | 4 | 1.9996 | 0.14912 | 1.9976 | 0.19959 | 1.0003 | 0.15086 | 0.99986 | 0.19826
E0T41 | 4.1 | 1.9996 | 0.14913 | 1.9976 | 0.19959 | 1.0003 | 0.15086 | 0.99988 | 0.19827
E0T42 | 4.2 | 1.9996 | 0.14913 | 1.9977 | 0.1996 | 1.0003 | 0.15086 | 0.99989 | 0.19827
E0T43 | 4.3 | 1.9996 | 0.14913 | 1.9977 | 0.1996 | 1.0003 | 0.15086 | 0.9999 | 0.19827
E0T44 | 4.4 | 1.9996 | 0.14913 | 1.9977 | 0.1996 | 1.0003 | 0.15086 | 0.99991 | 0.19827
E0T45 | 4.5 | 1.9996 | 0.14913 | 1.9977 | 0.1996 | 1.0003 | 0.15086 | 0.99992 | 0.19827
E0T46 | 4.6 | 1.9996 | 0.14913 | 1.9977 | 0.1996 | 1.0003 | 0.15086 | 0.99992 | 0.19827
E0T47 | 4.7 | 1.9996 | 0.14913 | 1.9977 | 0.1996 | 1.0003 | 0.15086 | 0.99992 | 0.19827
E0T48 | 4.8 | 1.9996 | 0.14913 | 1.9977 | 0.1996 | 1.0003 | 0.15086 | 0.99993 | 0.19827
E0T49 | 4.9 | 1.9996 | 0.14913 | 1.9977 | 0.1996 | 1.0003 | 0.15086 | 0.99993 | 0.19827
E0T50 | 5 | 1.9996 | 0.14913 | 1.9977 | 0.1996 | 1.0003 | 0.15086 | 0.99993 | 0.19827
E0T51 | 5.1 | 1.9996 | 0.14913 | 1.9977 | 0.1996 | 1.0003 | 0.15086 | 0.99993 | 0.19827
E0T52 | 5.2 | 1.9996 | 0.14913 | 1.9977 | 0.1996 | 1.0003 | 0.15086 | 0.99993 | 0.19827
E0T53 | 5.3 | 1.9996 | 0.14913 | 1.9977 | 0.1996 | 1.0003 | 0.15086 | 0.99993 | 0.19827
E0T54 | 5.4 | 1.9996 | 0.14913 | 1.9977 | 0.1996 | 1.0003 | 0.15086 | 0.99993 | 0.19827
E0T55 | 5.5 | 1.9996 | 0.14913 | 1.9977 | 0.1996 | 1.0003 | 0.15086 | 0.99993 | 0.19827
E0T56 | 5.6 | 1.9996 | 0.14913 | 1.9977 | 0.1996 | 1.0003 | 0.15086 | 0.99993 | 0.19827
E0T57 | 5.7 | 1.9996 | 0.14913 | 1.9977 | 0.1996 | 1.0003 | 0.15086 | 0.99993 | 0.19827
E0T58 | 5.8 | 1.9996 | 0.14913 | 1.9977 | 0.1996 | 1.0003 | 0.15086 | 0.99993 | 0.19827
E0T59 | 5.9 | 1.9996 | 0.14913 | 1.9977 | 0.1996 | 1.0003 | 0.15086 | 0.99994 | 0.19827
E0T60 | 6 | 1.9996 | 0.14913 | 1.9977 | 0.1996 | 1.0003 | 0.15086 | 0.99994 | 0.19827
E0T61 | 6.1 | 1.9996 | 0.14913 | 1.9977 | 0.1996 | 1.0003 | 0.15086 | 0.99994 | 0.19827
E0T62 | 6.2 | 1.9996 | 0.14913 | 1.9977 | 0.1996 | 1.0003 | 0.15086 | 0.99994 | 0.19827
E0T63 | 6.3 | 1.9996 | 0.14913 | 1.9977 | 0.1996 | 1.0003 | 0.15086 | 0.99994 | 0.19827
E0T64 | 6.4 | 1.9996 | 0.14913 | 1.9977 | 0.1996 | 1.0003 | 0.15086 | 0.99994 | 0.19827
E0T65 | 6.5 | 1.9996 | 0.14913 | 1.9977 | 0.1996 | 1.0003 | 0.15086 | 0.99994 | 0.19827
E0T66 | 6.6 | 1.9996 | 0.14913 | 1.9977 | 0.1996 | 1.0003 | 0.15086 | 0.99994 | 0.19827
E0T67 | 6.7 | 1.9996 | 0.14913 | 1.9977 | 0.1996 | 1.0003 | 0.15086 | 0.99994 | 0.19827
E0T68 | 6.8 | 1.9996 | 0.14913 | 1.9977 | 0.1996 | 1.0003 | 0.15086 | 0.99994 | 0.19827
E0T69 | 6.9 | 1.9996 | 0.14913 | 1.9977 | 0.1996 | 1.0003 | 0.15086 | 0.99994 | 0.19827
E0T70 | 7 | 1.9996 | 0.14913 | 1.9977 | 0.1996 | 1.0003 | 0.15086 | 0.99994 | 0.19827
E0T71 | 7.1 | 2.212 | 0.21289 | 1.8211 | 0.25503 | 1.0465 | 0.1597 | 0.95386 | 0.20454
E0T72 | 7.2 | 2.5846 | 0.23688 | 1.4668 | 0.30114 | 1.1934 | 0.18006 | 0.81817 | 0.21979
E0T73 | 7.3 | 2.9021 | 0.21525 | 1.1402 | 0.28302 | 1.3661 | 0.16361 | 0.64992 | 0.20636
E0T74 | 7.4 | 3.1469 | 0.19521 | 0.88552 | 0.25502 | 1.508 | 0.13826 | 0.50468 | 0.17696
E0T75 | 7.5 | 3.3352 | 0.17621 | 0.69033 | 0.22715 | 1.6175 | 0.11774 | 0.39218 | 0.15007
E0T76 | 7.6 | 3.4806 | 0.15726 | 0.54031 | 0.2008 | 1.7017 | 0.10094 | 0.30598 | 0.12776
E0T77 | 7.7 | 3.5933 | 0.13874 | 0.42441 | 0.17603 | 1.7669 | 0.08658 | 0.23963 | 0.10897
E0T78 | 7.8 | 3.6807 | 0.12116 | 0.33447 | 0.15316 | 1.8173 | 0.0741 | 0.18831 | 0.092898
E0T79 | 7.9 | 3.7489 | 0.10493 | 0.26438 | 0.13244 | 1.8566 | 0.063221 | 0.14845 | 0.079074
E0T80 | 8 | 3.8021 | 0.090268 | 0.20956 | 0.11396 | 1.8871 | 0.053763 | 0.11737 | 0.067191
E0T81 | 8.1 | 3.8437 | 0.07723 | 0.16653 | 0.097674 | 1.911 | 0.045581 | 0.093045 | 0.057001
E0T82 | 8.2 | 3.8764 | 0.065785 | 0.13267 | 0.083455 | 1.9297 | 0.038541 | 0.073946 | 0.048288
E0T83 | 8.3 | 3.902 | 0.055838 | 0.10593 | 0.071134 | 1.9444 | 0.032512 | 0.058907 | 0.040858
E0T84 | 8.4 | 3.9222 | 0.04726 | 0.084765 | 0.060519 | 1.9559 | 0.027372 | 0.04703 | 0.03454
E0T85 | 8.5 | 3.9382 | 0.039907 | 0.067968 | 0.051412 | 1.965 | 0.023008 | 0.037627 | 0.029178
E0T86 | 8.6 | 3.9508 | 0.033636 | 0.054605 | 0.043628 | 1.9721 | 0.019313 | 0.030165 | 0.024635
E0T87 | 8.7 | 3.9607 | 0.028307 | 0.043951 | 0.036993 | 1.9778 | 0.016194 | 0.024228 | 0.020793
E0T88 | 8.8 | 3.9686 | 0.023795 | 0.035439 | 0.031347 | 1.9823 | 0.013567 | 0.019495 | 0.017546
E0T89 | 8.9 | 3.9749 | 0.019982 | 0.028623 | 0.026553 | 1.9859 | 0.011358 | 0.015713 | 0.014806
E0T90 | 9 | 3.9799 | 0.016769 | 0.023156 | 0.022486 | 1.9887 | 0.01 | 0.012687 | 0.012494
E0T91 | 9.1 | 3.9839 | 0.014064 | 0.018762 | 0.01904 | 1.9909 | 0.01 | 0.010259 | 0.010544
E0T92 | 9.2 | 3.9871 | 0.01179 | 0.015225 | 0.016121 | 1.9927 | 0.01 | 0.0083086 | 0.01
E0T93 | 9.3 | 3.9896 | 0.01 | 0.012373 | 0.01365 | 1.9942 | 0.01 | 0.0067389 | 0.01
E0T94 | 9.4 | 3.9916 | 0.01 | 0.010068 | 0.01156 | 1.9953 | 0.01 | 0.0054735 | 0.01
E0T95 | 9.5 | 3.9933 | 0.01 | 0.0082044 | 0.01 | 1.9962 | 0.01 | 0.0044518 | 0.01
E0T96 | 9.6 | 3.9946 | 0.01 | 0.0066941 | 0.01 | 1.997 | 0.01 | 0.0036255 | 0.01
E0T97 | 9.7 | 3.9956 | 0.01 | 0.0054687 | 0.01 | 1.9976 | 0.01 | 0.0029564 | 0.01
E0T98 | 9.8 | 3.9965 | 0.01 | 0.0044731 | 0.01 | 1.998 | 0.01 | 0.0024138 | 0.01
E0T99 | 9.9 | 3.9971 | 0.01 | 0.003663 | 0.01 | 1.9984 | 0.01 | 0.0019731 | 0.01
E0T100 | 10 | 3.9977 | 0.01 | 0.003003 | 0.01 | 1.9987 | 0.01 | 0.0016147 | 0.01

## E0I
!!SBtab | SBtabVersion='1.0' Document='Example' TableName='E0I' TableTitle='E0I' TableType = 'QuantityMatrix'
!ID | !Input_Time_S4 | >S4
E0IT0 | 0 | 0
E0IT1 | 1 | 1
E0IT2 | 7 | 0

## E1
!!SBtab | SBtabVersion='1.0' Document='Example' TableName='E1' TableTitle='E1' TableType = 'QuantityMatrix'
!ID | !Time | >Y0 | SD_Y0 | >Y1 | SD_Y1 | >Y2 | SD_Y2 | >Y3 | SD_Y3
E2T0 | 0 | 4 | 0.01 | 0 | 0.01 | 2 | 0.01 | 0 | 0.01
E2T1 | 0.1 | 4 | 0.01 | 0 | 0.01 | 2 | 0.01 | 0 | 0.01
E2T2 | 0.2 | 4 | 0.01 | 0 | 0.01 | 2 | 0.01 | 0 | 0.01
E2T3 | 0.3 | 4 | 0.01 | 0 | 0.01 | 2 | 0.01 | 0 | 0.01
E2T4 | 0.4 | 4 | 0.01 | 0 | 0.01 | 2 | 0.01 | 0 | 0.01
E2T5 | 0.5 | 4 | 0.01 | 0 | 0.01 | 2 | 0.01 | 0 | 0.01
E2T6 | 0.6 | 4 | 0.01 | 0 | 0.01 | 2 | 0.01 | 0 | 0.01
E2T7 | 0.7 | 4 | 0.01 | 0 | 0.01 | 2 | 0.01 | 0 | 0.01
E2T8 | 0.8 | 4 | 0.01 | 0 | 0.01 | 2 | 0.01 | 0 | 0.01
E2T9 | 0.9 | 4 | 0.01 | 0 | 0.01 | 2 | 0.01 | 0 | 0.01
E2T10 | 1 | 4 | 0.01 | 0 | 0.01 | 2 | 0.01 | 0 | 0.01
E2T11 | 1.1 | 3.1781 | 0.73005 | 0.69066 | 0.75594 | 1.8135 | 0.30358 | 0.18147 | 0.31543
E2T12 | 1.2 | 2.1985 | 0.67811 | 1.6301 | 0.79726 | 1.3532 | 0.43186 | 0.58272 | 0.46071
E2T13 | 1.3 | 1.6593 | 0.47988 | 2.2146 | 0.59823 | 0.97104 | 0.33867 | 0.95245 | 0.40423
E2T14 | 1.4 | 1.3821 | 0.34773 | 2.5305 | 0.44222 | 0.76523 | 0.24925 | 1.1777 | 0.3082
E2T15 | 1.5 | 1.2298 | 0.26341 | 2.7082 | 0.3436 | 0.65638 | 0.20035 | 1.3019 | 0.25193
E2T16 | 1.6 | 1.1419 | 0.21183 | 2.8137 | 0.28272 | 0.59503 | 0.17423 | 1.3729 | 0.22353
E2T17 | 1.7 | 1.0896 | 0.18197 | 2.8789 | 0.2464 | 0.55903 | 0.16098 | 1.4157 | 0.20935
E2T18 | 1.8 | 1.0575 | 0.16565 | 2.9202 | 0.22562 | 0.53727 | 0.15454 | 1.4422 | 0.20237
E2T19 | 1.9 | 1.0375 | 0.15713 | 2.947 | 0.21416 | 0.52381 | 0.15151 | 1.4592 | 0.19904
E2T20 | 2 | 1.0248 | 0.15283 | 2.9646 | 0.208 | 0.51532 | 0.15013 | 1.4703 | 0.19751
E2T21 | 2.1 | 1.0166 | 0.15071 | 2.9765 | 0.20477 | 0.50989 | 0.14953 | 1.4776 | 0.19686
E2T22 | 2.2 | 1.0112 | 0.14969 | 2.9845 | 0.2031 | 0.50637 | 0.14928 | 1.4825 | 0.19662
E2T23 | 2.3 | 1.0077 | 0.14921 | 2.9899 | 0.20225 | 0.50406 | 0.1492 | 1.4859 | 0.19658
E2T24 | 2.4 | 1.0054 | 0.149 | 2.9937 | 0.20184 | 0.50253 | 0.14919 | 1.4881 | 0.1966
E2T25 | 2.5 | 1.0038 | 0.14892 | 2.9964 | 0.20166 | 0.5015 | 0.1492 | 1.4897 | 0.19666
E2T26 | 2.6 | 1.0027 | 0.14889 | 2.9982 | 0.20158 | 0.50081 | 0.14922 | 1.4908 | 0.19672
E2T27 | 2.7 | 1.002 | 0.1489 | 2.9996 | 0.20156 | 0.50034 | 0.14924 | 1.4916 | 0.19677
E2T28 | 2.8 | 1.0014 | 0.14891 | 3.0005 | 0.20157 | 0.50002 | 0.14925 | 1.4922 | 0.19682
E2T29 | 2.9 | 1.0011 | 0.14892 | 3.0012 | 0.20158 | 0.4998 | 0.14927 | 1.4926 | 0.19685
E2T30 | 3 | 1.0009 | 0.14893 | 3.0017 | 0.2016 | 0.49964 | 0.14928 | 1.4929 | 0.19688
E2T31 | 3.1 | 1.0007 | 0.14895 | 3.002 | 0.20162 | 0.49954 | 0.14929 | 1.4931 | 0.1969
E2T32 | 3.2 | 1.0006 | 0.14896 | 3.0023 | 0.20163 | 0.49946 | 0.14929 | 1.4932 | 0.19692
E2T33 | 3.3 | 1.0005 | 0.14896 | 3.0025 | 0.20164 | 0.49941 | 0.1493 | 1.4933 | 0.19693
E2T34 | 3.4 | 1.0004 | 0.14897 | 3.0026 | 0.20165 | 0.49937 | 0.1493 | 1.4934 | 0.19694
E2T35 | 3.5 | 1.0004 | 0.14897 | 3.0027 | 0.20166 | 0.49935 | 0.1493 | 1.4935 | 0.19694
E2T36 | 3.6 | 1.0003 | 0.14898 | 3.0028 | 0.20167 | 0.49933 | 0.1493 | 1.4935 | 0.19695
E2T37 | 3.7 | 1.0003 | 0.14898 | 3.0028 | 0.20167 | 0.49931 | 0.14931 | 1.4935 | 0.19695
E2T38 | 3.8 | 1.0003 | 0.14898 | 3.0029 | 0.20168 | 0.4993 | 0.14931 | 1.4936 | 0.19696
E2T39 | 3.9 | 1.0003 | 0.14898 | 3.0029 | 0.20168 | 0.4993 | 0.14931 | 1.4936 | 0.19696
E2T40 | 4 | 1.0003 | 0.14898 | 3.0029 | 0.20168 | 0.49929 | 0.14931 | 1.4936 | 0.19696
E2T41 | 4.1 | 1.0003 | 0.14899 | 3.0029 | 0.20168 | 0.49929 | 0.14931 | 1.4936 | 0.19696
E2T42 | 4.2 | 1.0003 | 0.14899 | 3.003 | 0.20168 | 0.49929 | 0.14931 | 1.4936 | 0.19696
E2T43 | 4.3 | 1.0003 | 0.14899 | 3.003 | 0.20168 | 0.49928 | 0.14931 | 1.4936 | 0.19696
E2T44 | 4.4 | 1.0003 | 0.14899 | 3.003 | 0.20168 | 0.49928 | 0.14931 | 1.4936 | 0.19696
E2T45 | 4.5 | 1.0003 | 0.14899 | 3.003 | 0.20169 | 0.49928 | 0.14931 | 1.4936 | 0.19696
E2T46 | 4.6 | 1.0003 | 0.14899 | 3.003 | 0.20169 | 0.49928 | 0.14931 | 1.4936 | 0.19696
E2T47 | 4.7 | 1.0003 | 0.14899 | 3.003 | 0.20169 | 0.49928 | 0.14931 | 1.4936 | 0.19696
E2T48 | 4.8 | 1.0003 | 0.14899 | 3.003 | 0.20169 | 0.49928 | 0.14931 | 1.4936 | 0.19696
E2T49 | 4.9 | 1.0003 | 0.14899 | 3.003 | 0.20169 | 0.49928 | 0.14931 | 1.4936 | 0.19696
E2T50 | 5 | 1.0003 | 0.14899 | 3.003 | 0.20169 | 0.49928 | 0.14931 | 1.4936 | 0.19696
E2T51 | 5.1 | 1.0003 | 0.14899 | 3.003 | 0.20169 | 0.49928 | 0.14931 | 1.4936 | 0.19696
E2T52 | 5.2 | 1.0003 | 0.14899 | 3.003 | 0.20169 | 0.49928 | 0.14931 | 1.4936 | 0.19696
E2T53 | 5.3 | 1.0003 | 0.14899 | 3.003 | 0.20169 | 0.49928 | 0.14931 | 1.4936 | 0.19696
E2T54 | 5.4 | 1.0003 | 0.14899 | 3.003 | 0.20169 | 0.49928 | 0.14931 | 1.4936 | 0.19696
E2T55 | 5.5 | 1.0003 | 0.14899 | 3.003 | 0.20169 | 0.49928 | 0.14931 | 1.4936 | 0.19696
E2T56 | 5.6 | 1.0003 | 0.14899 | 3.003 | 0.20169 | 0.49928 | 0.14931 | 1.4936 | 0.19696
E2T57 | 5.7 | 1.0003 | 0.14899 | 3.003 | 0.20169 | 0.49928 | 0.14931 | 1.4936 | 0.19696
E2T58 | 5.8 | 1.0003 | 0.14899 | 3.003 | 0.20169 | 0.49928 | 0.14931 | 1.4936 | 0.19696
E2T59 | 5.9 | 1.0003 | 0.14899 | 3.003 | 0.20169 | 0.49928 | 0.14931 | 1.4936 | 0.19696
E2T60 | 6 | 1.0003 | 0.14899 | 3.003 | 0.20169 | 0.49928 | 0.14931 | 1.4936 | 0.19696
E2T61 | 6.1 | 1.4228 | 0.36801 | 2.6412 | 0.41905 | 0.59276 | 0.19928 | 1.3975 | 0.24592
E2T62 | 6.2 | 2.1206 | 0.43837 | 1.9676 | 0.5509 | 0.87661 | 0.27782 | 1.1313 | 0.33009
E2T63 | 6.3 | 2.6583 | 0.39469 | 1.4056 | 0.50259 | 1.1874 | 0.25432 | 0.8283 | 0.32123
E2T64 | 6.4 | 3.0357 | 0.34176 | 1.009 | 0.42773 | 1.4195 | 0.20978 | 0.59363 | 0.2692
E2T65 | 6.5 | 3.3015 | 0.29055 | 0.73251 | 0.35961 | 1.5819 | 0.17347 | 0.42865 | 0.21995
E2T66 | 6.6 | 3.4906 | 0.24311 | 0.53679 | 0.29932 | 1.6967 | 0.14289 | 0.31286 | 0.17986
E2T67 | 6.7 | 3.6263 | 0.20102 | 0.3965 | 0.24725 | 1.7786 | 0.11697 | 0.23039 | 0.14686
E2T68 | 6.8 | 3.7244 | 0.1648 | 0.29489 | 0.20312 | 1.8374 | 0.095215 | 0.17094 | 0.11966
E2T69 | 6.9 | 3.7958 | 0.13429 | 0.22066 | 0.16625 | 1.88 | 0.077167 | 0.12767 | 0.097336
E2T70 | 7 | 3.848 | 0.10897 | 0.16602 | 0.13575 | 1.911 | 0.062338 | 0.095904 | 0.079096
E2T71 | 7.1 | 3.8864 | 0.088163 | 0.12553 | 0.11067 | 1.9337 | 0.050244 | 0.072416 | 0.064244
E2T72 | 7.2 | 3.9148 | 0.071188 | 0.095335 | 0.09016 | 1.9505 | 0.040434 | 0.054938 | 0.05218
E2T73 | 7.3 | 3.9358 | 0.057409 | 0.072706 | 0.073428 | 1.9628 | 0.032509 | 0.041858 | 0.042394
E2T74 | 7.4 | 3.9515 | 0.046264 | 0.05566 | 0.059806 | 1.972 | 0.026124 | 0.032019 | 0.034464
E2T75 | 7.5 | 3.9633 | 0.037272 | 0.042762 | 0.048729 | 1.9789 | 0.02099 | 0.024582 | 0.028039
E2T76 | 7.6 | 3.9721 | 0.030027 | 0.032962 | 0.039725 | 1.984 | 0.016867 | 0.018937 | 0.022833
E2T77 | 7.7 | 3.9787 | 0.024197 | 0.025486 | 0.032409 | 1.9878 | 0.013559 | 0.014635 | 0.018612
E2T78 | 7.8 | 3.9838 | 0.019507 | 0.019764 | 0.026462 | 1.9907 | 0.010905 | 0.011345 | 0.015188
E2T79 | 7.9 | 3.9876 | 0.015736 | 0.015369 | 0.021627 | 1.9929 | 0.01 | 0.0088189 | 0.012408
E2T80 | 8 | 3.9904 | 0.012702 | 0.011982 | 0.017693 | 1.9946 | 0.01 | 0.0068739 | 0.010149
E2T81 | 8.1 | 3.9927 | 0.010262 | 0.0093651 | 0.01449 | 1.9958 | 0.01 | 0.0053715 | 0.01
E2T82 | 8.2 | 3.9943 | 0.01 | 0.0073368 | 0.011879 | 1.9968 | 0.01 | 0.0042076 | 0.01
E2T83 | 8.3 | 3.9956 | 0.01 | 0.0057606 | 0.01 | 1.9975 | 0.01 | 0.0033035 | 0.01
E2T84 | 8.4 | 3.9966 | 0.01 | 0.0045328 | 0.01 | 1.9981 | 0.01 | 0.0025994 | 0.01
E2T85 | 8.5 | 3.9974 | 0.01 | 0.0035739 | 0.01 | 1.9985 | 0.01 | 0.0020497 | 0.01
E2T86 | 8.6 | 3.998 | 0.01 | 0.0028234 | 0.01 | 1.9989 | 0.01 | 0.0016196 | 0.01
E2T87 | 8.7 | 3.9984 | 0.01 | 0.0022347 | 0.01 | 1.9991 | 0.01 | 0.0012821 | 0.01
E2T88 | 8.8 | 3.9988 | 0.01 | 0.001772 | 0.01 | 1.9993 | 0.01 | 0.0010169 | 0.01
E2T89 | 8.9 | 3.999 | 0.01 | 0.0014075 | 0.01 | 1.9995 | 0.01 | 0.00080802 | 0.01
E2T90 | 9 | 3.9992 | 0.01 | 0.0011198 | 0.01 | 1.9996 | 0.01 | 0.00064315 | 0.01
E2T91 | 9.1 | 3.9994 | 0.01 | 0.00089243 | 0.01 | 1.9997 | 0.01 | 0.00051277 | 0.01
E2T92 | 9.2 | 3.9995 | 0.01 | 0.00071231 | 0.01 | 1.9997 | 0.01 | 0.00040949 | 0.01
E2T93 | 9.3 | 3.9996 | 0.01 | 0.0005694 | 0.01 | 1.9998 | 0.01 | 0.00032752 | 0.01
E2T94 | 9.4 | 3.9997 | 0.01 | 0.00045583 | 0.01 | 1.9998 | 0.01 | 0.00026235 | 0.01
E2T95 | 9.5 | 3.9998 | 0.01 | 0.00036543 | 0.01 | 1.9999 | 0.01 | 0.00021046 | 0.01
E2T96 | 9.6 | 3.9998 | 0.01 | 0.00029336 | 0.01 | 1.9999 | 0.01 | 0.00016907 | 0.01
E2T97 | 9.7 | 3.9999 | 0.01 | 0.00023582 | 0.01 | 1.9999 | 0.01 | 0.00013601 | 0.01
E2T98 | 9.8 | 3.9999 | 0.01 | 0.00018981 | 0.01 | 1.9999 | 0.01 | 0.00010956 | 0.01
E2T99 | 9.9 | 3.9999 | 0.01 | 0.00015297 | 0.01 | 2 | 0.01 | 8.8368e-05 | 0.01
E2T100 | 10 | 3.9999 | 0.01 | 0.00012343 | 0.01 | 2 | 0.01 | 7.1365e-05 | 0.01

## E1I
!!SBtab | SBtabVersion='1.0' Document='Example' TableName='E1I' TableTitle='E1I' TableType = 'QuantityMatrix'
!ID | !Input_Time_S4 | >S4
E2IT0 | 0 | 0
E2IT1 | 1 | 3
E2IT2 | 6 | 0

## E2
!!SBtab | SBtabVersion='1.0' Document='Example' TableName='E2' TableTitle='E2' TableType = 'QuantityMatrix'
!ID | !Time | >Y0 | SD_Y0 | >Y1 | SD_Y1 | >Y2 | SD_Y2 | >Y3 | SD_Y3
E1T0 | 0 | 4 | 0.01 | 0 | 0.01 | 2 | 0.01 | 0 | 0.01
E1T1 | 0.1 | 4 | 0.01 | 0 | 0.01 | 2 | 0.01 | 0 | 0.01
E1T2 | 0.2 | 4 | 0.01 | 0 | 0.01 | 2 | 0.01 | 0 | 0.01
E1T3 | 0.3 | 4 | 0.01 | 0 | 0.01 | 2 | 0.01 | 0 | 0.01
E1T4 | 0.4 | 4 | 0.01 | 0 | 0.01 | 2 | 0.01 | 0 | 0.01
E1T5 | 0.5 | 4 | 0.01 | 0 | 0.01 | 2 | 0.01 | 0 | 0.01
E1T6 | 0.6 | 4 | 0.01 | 0 | 0.01 | 2 | 0.01 | 0 | 0.01
E1T7 | 0.7 | 4 | 0.01 | 0 | 0.01 | 2 | 0.01 | 0 | 0.01
E1T8 | 0.8 | 4 | 0.01 | 0 | 0.01 | 2 | 0.01 | 0 | 0.01
E1T9 | 0.9 | 4 | 0.01 | 0 | 0.01 | 2 | 0.01 | 0 | 0.01
E1T10 | 1 | 4 | 0.01 | 0 | 0.01 | 2 | 0.01 | 0 | 0.01
E1T11 | 1.1 | 4 | 0.01 | 0 | 0.01 | 2 | 0.01 | 0 | 0.01
E1T12 | 1.2 | 4 | 0.01 | 0 | 0.01 | 2 | 0.01 | 0 | 0.01
E1T13 | 1.3 | 4 | 0.01 | 0 | 0.01 | 2 | 0.01 | 0 | 0.01
E1T14 | 1.4 | 4 | 0.01 | 0 | 0.01 | 2 | 0.01 | 0 | 0.01
E1T15 | 1.5 | 4 | 0.01 | 0 | 0.01 | 2 | 0.01 | 0 | 0.01
E1T16 | 1.6 | 4 | 0.01 | 0 | 0.01 | 2 | 0.01 | 0 | 0.01
E1T17 | 1.7 | 4 | 0.01 | 0 | 0.01 | 2 | 0.01 | 0 | 0.01
E1T18 | 1.8 | 4 | 0.01 | 0 | 0.01 | 2 | 0.01 | 0 | 0.01
E1T19 | 1.9 | 4 | 0.01 | 0 | 0.01 | 2 | 0.01 | 0 | 0.01
E1T20 | 2 | 4 | 0.01 | 0 | 0.01 | 2 | 0.01 | 0 | 0.01
E1T21 | 2.1 | 4 | 0.01 | 0 | 0.01 | 2 | 0.01 | 0 | 0.01
E1T22 | 2.2 | 4 | 0.01 | 0 | 0.01 | 2 | 0.01 | 0 | 0.01
E1T23 | 2.3 | 4 | 0.01 | 0 | 0.01 | 2 | 0.01 | 0 | 0.01
E1T24 | 2.4 | 4 | 0.01 | 0 | 0.01 | 2 | 0.01 | 0 | 0.01
E1T25 | 2.5 | 4 | 0.01 | 0 | 0.01 | 2 | 0.01 | 0 | 0.01
E1T26 | 2.6 | 4 | 0.01 | 0 | 0.01 | 2 | 0.01 | 0 | 0.01
E1T27 | 2.7 | 4 | 0.01 | 0 | 0.01 | 2 | 0.01 | 0 | 0.01
E1T28 | 2.8 | 4 | 0.01 | 0 | 0.01 | 2 | 0.01 | 0 | 0.01
E1T29 | 2.9 | 4 | 0.01 | 0 | 0.01 | 2 | 0.01 | 0 | 0.01
E1T30 | 3 | 4 | 0.01 | 0 | 0.01 | 2 | 0.01 | 0 | 0.01
E1T31 | 3.1 | 2.8066 | 1.0184 | 0.96372 | 1.0118 | 1.7177 | 0.43942 | 0.25665 | 0.42495
E1T32 | 3.2 | 1.595 | 0.81975 | 2.1571 | 0.97156 | 1.1095 | 0.55347 | 0.77819 | 0.57992
E1T33 | 3.3 | 1.0349 | 0.51863 | 2.8103 | 0.65746 | 0.66903 | 0.37905 | 1.2092 | 0.45814
E1T34 | 3.4 | 0.7842 | 0.34908 | 3.1171 | 0.45412 | 0.46682 | 0.24734 | 1.4422 | 0.31683
E1T35 | 3.5 | 0.65914 | 0.25371 | 3.2738 | 0.33974 | 0.37324 | 0.18517 | 1.5578 | 0.23927
E1T36 | 3.6 | 0.59246 | 0.20176 | 3.3605 | 0.27418 | 0.32561 | 0.157 | 1.6186 | 0.20167
E1T37 | 3.7 | 0.55529 | 0.17501 | 3.4109 | 0.23762 | 0.29992 | 0.14467 | 1.653 | 0.18357
E1T38 | 3.8 | 0.53387 | 0.16191 | 3.4414 | 0.21793 | 0.28548 | 0.13945 | 1.6733 | 0.17508
E1T39 | 3.9 | 0.52121 | 0.15568 | 3.4602 | 0.20755 | 0.27711 | 0.13729 | 1.6857 | 0.17118
E1T40 | 4 | 0.51355 | 0.15274 | 3.4721 | 0.20214 | 0.27214 | 0.13642 | 1.6935 | 0.16941
E1T41 | 4.1 | 0.50884 | 0.15135 | 3.4798 | 0.19931 | 0.26913 | 0.13609 | 1.6984 | 0.16864
E1T42 | 4.2 | 0.5059 | 0.15069 | 3.4849 | 0.19782 | 0.26727 | 0.13598 | 1.7017 | 0.16832
E1T43 | 4.3 | 0.50403 | 0.15038 | 3.4882 | 0.19702 | 0.26611 | 0.13596 | 1.7038 | 0.16821
E1T44 | 4.4 | 0.50283 | 0.15023 | 3.4905 | 0.19659 | 0.26537 | 0.13596 | 1.7052 | 0.16819
E1T45 | 4.5 | 0.50206 | 0.15016 | 3.492 | 0.19635 | 0.2649 | 0.13598 | 1.7061 | 0.1682
E1T46 | 4.6 | 0.50155 | 0.15013 | 3.493 | 0.19621 | 0.26459 | 0.13599 | 1.7068 | 0.16822
E1T47 | 4.7 | 0.50121 | 0.15011 | 3.4937 | 0.19613 | 0.26439 | 0.13601 | 1.7072 | 0.16824
E1T48 | 4.8 | 0.50099 | 0.15011 | 3.4942 | 0.19609 | 0.26426 | 0.13602 | 1.7075 | 0.16827
E1T49 | 4.9 | 0.50083 | 0.15011 | 3.4946 | 0.19606 | 0.26417 | 0.13603 | 1.7077 | 0.16828
E1T50 | 5 | 0.50073 | 0.15011 | 3.4948 | 0.19604 | 0.26411 | 0.13603 | 1.7079 | 0.1683
E1T51 | 5.1 | 1.2486 | 0.6642 | 2.8649 | 0.72666 | 0.43472 | 0.29663 | 1.5451 | 0.32593
E1T52 | 5.2 | 2.2811 | 0.69257 | 1.8771 | 0.84604 | 0.89052 | 0.42655 | 1.1418 | 0.46497
E1T53 | 5.3 | 2.9413 | 0.54047 | 1.1771 | 0.68003 | 1.3098 | 0.35726 | 0.74085 | 0.42042
E1T54 | 5.4 | 3.3297 | 0.41084 | 0.75555 | 0.51393 | 1.5691 | 0.26483 | 0.46974 | 0.31775
E1T55 | 5.5 | 3.5663 | 0.30968 | 0.49878 | 0.39022 | 1.7241 | 0.1956 | 0.30541 | 0.23642
E1T56 | 5.6 | 3.7146 | 0.23219 | 0.33603 | 0.29683 | 1.8198 | 0.14481 | 0.20346 | 0.17742
E1T57 | 5.7 | 3.8096 | 0.17367 | 0.22998 | 0.22621 | 1.8805 | 0.10739 | 0.13806 | 0.13397
E1T58 | 5.8 | 3.8715 | 0.12984 | 0.15945 | 0.17281 | 1.9197 | 0.079806 | 0.095068 | 0.10159
E1T59 | 5.9 | 3.9124 | 0.097157 | 0.11176 | 0.13239 | 1.9455 | 0.059454 | 0.066258 | 0.077333
E1T60 | 6 | 3.9397 | 0.072817 | 0.079086 | 0.10173 | 1.9626 | 0.044418 | 0.046658 | 0.059075
E1T61 | 6.1 | 3.9582 | 0.054691 | 0.056432 | 0.078425 | 1.9741 | 0.033286 | 0.033152 | 0.045281
E1T62 | 6.2 | 3.9708 | 0.041176 | 0.04057 | 0.060651 | 1.982 | 0.025023 | 0.023743 | 0.03482
E1T63 | 6.3 | 3.9795 | 0.031082 | 0.029363 | 0.047056 | 1.9874 | 0.018872 | 0.017126 | 0.02686
E1T64 | 6.4 | 3.9855 | 0.023527 | 0.021384 | 0.036622 | 1.9911 | 0.014279 | 0.012432 | 0.020782
E1T65 | 6.5 | 3.9897 | 0.017857 | 0.015661 | 0.028589 | 1.9937 | 0.010839 | 0.0090773 | 0.016126
E1T66 | 6.6 | 3.9926 | 0.013591 | 0.011529 | 0.022385 | 1.9955 | 0.01 | 0.0066633 | 0.012548
E1T67 | 6.7 | 3.9947 | 0.010373 | 0.0085287 | 0.017577 | 1.9968 | 0.01 | 0.0049153 | 0.01
E1T68 | 6.8 | 3.9962 | 0.01 | 0.0063377 | 0.013841 | 1.9977 | 0.01 | 0.0036424 | 0.01
E1T69 | 6.9 | 3.9972 | 0.01 | 0.0047294 | 0.010928 | 1.9983 | 0.01 | 0.0027105 | 0.01
E1T70 | 7 | 3.998 | 0.01 | 0.0035432 | 0.01 | 1.9988 | 0.01 | 0.0020249 | 0.01
E1T71 | 7.1 | 3.9985 | 0.01 | 0.0026645 | 0.01 | 1.9991 | 0.01 | 0.0015183 | 0.01
E1T72 | 7.2 | 3.9989 | 0.01 | 0.0020108 | 0.01 | 1.9993 | 0.01 | 0.0011424 | 0.01
E1T73 | 7.3 | 3.9992 | 0.01 | 0.0015226 | 0.01 | 1.9995 | 0.01 | 0.00086231 | 0.01
E1T74 | 7.4 | 3.9994 | 0.01 | 0.0011565 | 0.01 | 1.9996 | 0.01 | 0.0006529 | 0.01
E1T75 | 7.5 | 3.9996 | 0.01 | 0.00088115 | 0.01 | 1.9997 | 0.01 | 0.00049577 | 0.01
E1T76 | 7.6 | 3.9997 | 0.01 | 0.00067328 | 0.01 | 1.9998 | 0.01 | 0.00037749 | 0.01
E1T77 | 7.7 | 3.9998 | 0.01 | 0.00051586 | 0.01 | 1.9999 | 0.01 | 0.00028817 | 0.01
E1T78 | 7.8 | 3.9998 | 0.01 | 0.0003963 | 0.01 | 1.9999 | 0.01 | 0.00022054 | 0.01
E1T79 | 7.9 | 3.9999 | 0.01 | 0.00030521 | 0.01 | 1.9999 | 0.01 | 0.00016917 | 0.01
E1T80 | 8 | 3.9999 | 0.01 | 0.00023563 | 0.01 | 1.9999 | 0.01 | 0.00013006 | 0.01
E1T81 | 8.1 | 3.9999 | 0.01 | 0.00018234 | 0.01 | 2 | 0.01 | 0.00010021 | 0.01
E1T82 | 8.2 | 3.9999 | 0.01 | 0.00014142 | 0.01 | 2 | 0.01 | 7.737e-05 | 0.01
E1T83 | 8.3 | 4 | 0.01 | 0.00010991 | 0.01 | 2 | 0.01 | 5.9853e-05 | 0.01
E1T84 | 8.4 | 4 | 0.01 | 8.5608e-05 | 0.01 | 2 | 0.01 | 4.639e-05 | 0.01
E1T85 | 8.5 | 4 | 0.01 | 6.6811e-05 | 0.01 | 2 | 0.01 | 3.6021e-05 | 0.01
E1T86 | 8.6 | 4 | 0.01 | 5.2242e-05 | 0.01 | 2 | 0.01 | 2.8019e-05 | 0.01
E1T87 | 8.7 | 4 | 0.01 | 4.0927e-05 | 0.01 | 2 | 0.01 | 2.1832e-05 | 0.01
E1T88 | 8.8 | 4 | 0.01 | 3.2121e-05 | 0.01 | 2 | 0.01 | 1.7039e-05 | 0.01
E1T89 | 8.9 | 4 | 0.01 | 2.5254e-05 | 0.01 | 2 | 0.01 | 1.3319e-05 | 0.01
E1T90 | 9 | 4 | 0.01 | 1.9889e-05 | 0.01 | 2 | 0.01 | 1.0428e-05 | 0.01
E1T91 | 9.1 | 4 | 0.01 | 1.5689e-05 | 0.01 | 2 | 0.01 | 8.1759e-06 | 0.01
E1T92 | 9.2 | 4 | 0.01 | 1.2396e-05 | 0.01 | 2 | 0.01 | 6.4196e-06 | 0.01
E1T93 | 9.3 | 4 | 0.01 | 9.8099e-06 | 0.01 | 2 | 0.01 | 5.0477e-06 | 0.01
E1T94 | 9.4 | 4 | 0.01 | 7.7747e-06 | 0.01 | 2 | 0.01 | 3.9743e-06 | 0.01
E1T95 | 9.5 | 4 | 0.01 | 6.1708e-06 | 0.01 | 2 | 0.01 | 3.1333e-06 | 0.01
E1T96 | 9.6 | 4 | 0.01 | 4.9047e-06 | 0.01 | 2 | 0.01 | 2.4735e-06 | 0.01
E1T97 | 9.7 | 4 | 0.01 | 3.9038e-06 | 0.01 | 2 | 0.01 | 1.955e-06 | 0.01
E1T98 | 9.8 | 4 | 0.01 | 3.1113e-06 | 0.01 | 2 | 0.01 | 1.5471e-06 | 0.01
E1T99 | 9.9 | 4 | 0.01 | 2.483e-06 | 0.01 | 2 | 0.01 | 1.2258e-06 | 0.01
E1T100 | 10 | 4 | 0.01 | 1.984e-06 | 0.01 | 2 | 0.01 | 9.723e-07 | 0.01

## E2I
!!SBtab | SBtabVersion='1.0' Document='Example' TableName='E2I' TableTitle='E2I' TableType = 'QuantityMatrix'
!ID | !Input_Time_S4 | >S4
E2IT0 | 0 | 0
E2IT1 | 3 | 7
E2IT2 | 5 | 0

## E3
!!SBtab | SBtabVersion='1.0' Document='Example' TableName='E3' TableTitle='E3' TableType = 'QuantityMatrix'
!ID | !Time | >Y0 | SD_Y0 | >Y1 | SD_Y1 | >Y2 | SD_Y2 | >Y3 | SD_Y3
E1T0 | 0 | 4 | 0.01 | 0 | 0.01 | 2 | 0.01 | 0 | 0.01
E1T1 | 0.1 | 4 | 0.01 | 0 | 0.01 | 2 | 0.01 | 0 | 0.01
E1T2 | 0.2 | 4 | 0.01 | 0 | 0.01 | 2 | 0.01 | 0 | 0.01
E1T3 | 0.3 | 4 | 0.01 | 0 | 0.01 | 2 | 0.01 | 0 | 0.01
E1T4 | 0.4 | 4 | 0.01 | 0 | 0.01 | 2 | 0.01 | 0 | 0.01
E1T5 | 0.5 | 4 | 0.01 | 0 | 0.01 | 2 | 0.01 | 0 | 0.01
E1T6 | 0.6 | 4 | 0.01 | 0 | 0.01 | 2 | 0.01 | 0 | 0.01
E1T7 | 0.7 | 4 | 0.01 | 0 | 0.01 | 2 | 0.01 | 0 | 0.01
E1T8 | 0.8 | 4 | 0.01 | 0 | 0.01 | 2 | 0.01 | 0 | 0.01
E1T9 | 0.9 | 4 | 0.01 | 0 | 0.01 | 2 | 0.01 | 0 | 0.01
E1T10 | 1 | 4 | 0.01 | 0 | 0.01 | 2 | 0.01 | 0 | 0.01
E1T11 | 1.1 | 4 | 0.01 | 0 | 0.01 | 2 | 0.01 | 0 | 0.01
E1T12 | 1.2 | 4 | 0.01 | 0 | 0.01 | 2 | 0.01 | 0 | 0.01
E1T13 | 1.3 | 4 | 0.01 | 0 | 0.01 | 2 | 0.01 | 0 | 0.01
E1T14 | 1.4 | 4 | 0.01 | 0 | 0.01 | 2 | 0.01 | 0 | 0.01
E1T15 | 1.5 | 4 | 0.01 | 0 | 0.01 | 2 | 0.01 | 0 | 0.01
E1T16 | 1.6 | 4 | 0.01 | 0 | 0.01 | 2 | 0.01 | 0 | 0.01
E1T17 | 1.7 | 4 | 0.01 | 0 | 0.01 | 2 | 0.01 | 0 | 0.01
E1T18 | 1.8 | 4 | 0.01 | 0 | 0.01 | 2 | 0.01 | 0 | 0.01
E1T19 | 1.9 | 4 | 0.01 | 0 | 0.01 | 2 | 0.01 | 0 | 0.01
E1T20 | 2 | 4 | 0.01 | 0 | 0.01 | 2 | 0.01 | 0 | 0.01
E1T21 | 2.1 | 4 | 0.01 | 0 | 0.01 | 2 | 0.01 | 0 | 0.01
E1T22 | 2.2 | 4 | 0.01 | 0 | 0.01 | 2 | 0.01 | 0 | 0.01
E1T23 | 2.3 | 4 | 0.01 | 0 | 0.01 | 2 | 0.01 | 0 | 0.01
E1T24 | 2.4 | 4 | 0.01 | 0 | 0.01 | 2 | 0.01 | 0 | 0.01
E1T25 | 2.5 | 4 | 0.01 | 0 | 0.01 | 2 | 0.01 | 0 | 0.01
E1T26 | 2.6 | 4 | 0.01 | 0 | 0.01 | 2 | 0.01 | 0 | 0.01
E1T27 | 2.7 | 4 | 0.01 | 0 | 0.01 | 2 | 0.01 | 0 | 0.01
E1T28 | 2.8 | 4 | 0.01 | 0 | 0.01 | 2 | 0.01 | 0 | 0.01
E1T29 | 2.9 | 4 | 0.01 | 0 | 0.01 | 2 | 0.01 | 0 | 0.01
E1T30 | 3 | 4 | 0.01 | 0 | 0.01 | 2 | 0.01 | 0 | 0.01
E1T31 | 3.1 | 2.3825 | 1.28 | 1.257 | 1.2479 | 1.6333 | 0.55407 | 0.32957 | 0.52801
E1T32 | 3.2 | 1.0075 | 0.87385 | 2.61 | 1.0886 | 0.89339 | 0.63336 | 0.94236 | 0.65883
E1T33 | 3.3 | 0.49386 | 0.47288 | 3.2798 | 0.65108 | 0.42961 | 0.37082 | 1.41 | 0.47538
E1T34 | 3.4 | 0.29683 | 0.27748 | 3.5574 | 0.40091 | 0.25265 | 0.20569 | 1.6363 | 0.28767
E1T35 | 3.5 | 0.20964 | 0.18051 | 3.6858 | 0.2726 | 0.18365 | 0.13778 | 1.7347 | 0.19419
E1T36 | 3.6 | 0.16746 | 0.13161 | 3.7522 | 0.19923 | 0.15245 | 0.10927 | 1.7814 | 0.15395
E1T37 | 3.7 | 0.14582 | 0.10817 | 3.7883 | 0.16089 | 0.13712 | 0.097652 | 1.8058 | 0.13591
E1T38 | 3.8 | 0.13423 | 0.097629 | 3.809 | 0.141 | 0.12917 | 0.09307 | 1.8193 | 0.128
E1T39 | 3.9 | 0.12782 | 0.093107 | 3.8213 | 0.13108 | 0.12487 | 0.09127 | 1.827 | 0.12455
E1T40 | 4 | 0.12416 | 0.091212 | 3.8287 | 0.12625 | 0.12248 | 0.090556 | 1.8316 | 0.12304
E1T41 | 4.1 | 1.4435 | 1.1259 | 2.7672 | 1.1166 | 0.42058 | 0.47803 | 1.5601 | 0.46597
E1T42 | 4.2 | 2.7882 | 0.89527 | 1.4721 | 1.0659 | 1.0784 | 0.59728 | 0.99888 | 0.61814
E1T43 | 4.3 | 3.4078 | 0.55247 | 0.76114 | 0.71153 | 1.5576 | 0.39769 | 0.53127 | 0.47186
E1T44 | 4.4 | 3.686 | 0.35098 | 0.42129 | 0.46252 | 1.7783 | 0.2365 | 0.2826 | 0.30164
E1T45 | 4.5 | 3.8245 | 0.22924 | 0.24636 | 0.31035 | 1.8806 | 0.1479 | 0.15996 | 0.19393
E1T46 | 4.6 | 3.8983 | 0.15217 | 0.1497 | 0.21384 | 1.9326 | 0.095599 | 0.095116 | 0.13025
E1T47 | 4.7 | 3.9394 | 0.10237 | 0.093549 | 0.14976 | 1.9606 | 0.063109 | 0.05851 | 0.089742
E1T48 | 4.8 | 3.9631 | 0.069698 | 0.059763 | 0.10622 | 1.9764 | 0.042347 | 0.036918 | 0.062888
E1T49 | 4.9 | 3.9771 | 0.047973 | 0.038877 | 0.076144 | 1.9856 | 0.028806 | 0.023771 | 0.044655
E1T50 | 5 | 3.9856 | 0.033353 | 0.025681 | 0.055091 | 1.991 | 0.019825 | 0.015566 | 0.032057
E1T51 | 5.1 | 3.9908 | 0.023406 | 0.017189 | 0.040187 | 1.9943 | 0.013786 | 0.01034 | 0.023231
E1T52 | 5.2 | 3.9941 | 0.016569 | 0.011639 | 0.02953 | 1.9964 | 0.01 | 0.0069547 | 0.016976
E1T53 | 5.3 | 3.9961 | 0.011824 | 0.0079629 | 0.021843 | 1.9976 | 0.01 | 0.0047294 | 0.012498
E1T54 | 5.4 | 3.9974 | 0.01 | 0.005498 | 0.016254 | 1.9984 | 0.01 | 0.0032478 | 0.01
E1T55 | 5.5 | 3.9983 | 0.01 | 0.0038279 | 0.01216 | 1.999 | 0.01 | 0.0022501 | 0.01
E1T56 | 5.6 | 3.9989 | 0.01 | 0.0026853 | 0.01 | 1.9993 | 0.01 | 0.0015713 | 0.01
E1T57 | 5.7 | 3.9992 | 0.01 | 0.0018969 | 0.01 | 1.9995 | 0.01 | 0.0011054 | 0.01
E1T58 | 5.8 | 3.9995 | 0.01 | 0.0013485 | 0.01 | 1.9997 | 0.01 | 0.00078283 | 0.01
E1T59 | 5.9 | 3.9996 | 0.01 | 0.00096434 | 0.01 | 1.9998 | 0.01 | 0.00055783 | 0.01
E1T60 | 6 | 3.9998 | 0.01 | 0.00069339 | 0.01 | 1.9999 | 0.01 | 0.00039979 | 0.01
E1T61 | 6.1 | 3.9998 | 0.01 | 0.00050111 | 0.01 | 1.9999 | 0.01 | 0.00028805 | 0.01
E1T62 | 6.2 | 3.9999 | 0.01 | 0.00036387 | 0.01 | 1.9999 | 0.01 | 0.00020858 | 0.01
E1T63 | 6.3 | 3.9999 | 0.01 | 0.0002654 | 0.01 | 2 | 0.01 | 0.00015175 | 0.01
E1T64 | 6.4 | 3.9999 | 0.01 | 0.00019438 | 0.01 | 2 | 0.01 | 0.00011088 | 0.01
E1T65 | 6.5 | 4 | 0.01 | 0.00014293 | 0.01 | 2 | 0.01 | 8.1362e-05 | 0.01
E1T66 | 6.6 | 4 | 0.01 | 0.00010548 | 0.01 | 2 | 0.01 | 5.9934e-05 | 0.01
E1T67 | 6.7 | 4 | 0.01 | 7.8121e-05 | 0.01 | 2 | 0.01 | 4.4314e-05 | 0.01
E1T68 | 6.8 | 4 | 0.01 | 5.8047e-05 | 0.01 | 2 | 0.01 | 3.2881e-05 | 0.01
E1T69 | 6.9 | 4 | 0.01 | 4.3267e-05 | 0.01 | 2 | 0.01 | 2.448e-05 | 0.01
E1T70 | 7 | 4 | 0.01 | 3.2346e-05 | 0.01 | 2 | 0.01 | 1.8283e-05 | 0.01
E1T71 | 7.1 | 4 | 0.01 | 2.4249e-05 | 0.01 | 2 | 0.01 | 1.3697e-05 | 0.01
E1T72 | 7.2 | 4 | 0.01 | 1.8228e-05 | 0.01 | 2 | 0.01 | 1.0292e-05 | 0.01
E1T73 | 7.3 | 4 | 0.01 | 1.3737e-05 | 0.01 | 2 | 0.01 | 7.7544e-06 | 0.01
E1T74 | 7.4 | 4 | 0.01 | 1.0378e-05 | 0.01 | 2 | 0.01 | 5.8584e-06 | 0.01
E1T75 | 7.5 | 4 | 0.01 | 7.8585e-06 | 0.01 | 2 | 0.01 | 4.4374e-06 | 0.01
E1T76 | 7.6 | 4 | 0.01 | 5.9638e-06 | 0.01 | 2 | 0.01 | 3.3695e-06 | 0.01
E1T77 | 7.7 | 4 | 0.01 | 4.5355e-06 | 0.01 | 2 | 0.01 | 2.5646e-06 | 0.01
E1T78 | 7.8 | 4 | 0.01 | 3.4563e-06 | 0.01 | 2 | 0.01 | 1.9565e-06 | 0.01
E1T79 | 7.9 | 4 | 0.01 | 2.639e-06 | 0.01 | 2 | 0.01 | 1.4959e-06 | 0.01
E1T80 | 8 | 4 | 0.01 | 2.0187e-06 | 0.01 | 2 | 0.01 | 1.1462e-06 | 0.01
E1T81 | 8.1 | 4 | 0.01 | 1.5469e-06 | 0.01 | 2 | 0.01 | 8.8005e-07 | 0.01
E1T82 | 8.2 | 4 | 0.01 | 1.1874e-06 | 0.01 | 2 | 0.01 | 6.7704e-07 | 0.01
E1T83 | 8.3 | 4 | 0.01 | 9.1299e-07 | 0.01 | 2 | 0.01 | 5.2187e-07 | 0.01
E1T84 | 8.4 | 4 | 0.01 | 7.0308e-07 | 0.01 | 2 | 0.01 | 4.03e-07 | 0.01
E1T85 | 8.5 | 4 | 0.01 | 5.4225e-07 | 0.01 | 2 | 0.01 | 3.1177e-07 | 0.01
E1T86 | 8.6 | 4 | 0.01 | 4.1881e-07 | 0.01 | 2 | 0.01 | 2.4162e-07 | 0.01
E1T87 | 8.7 | 4 | 0.01 | 3.2393e-07 | 0.01 | 2 | 0.01 | 1.8756e-07 | 0.01
E1T88 | 8.8 | 4 | 0.01 | 2.5087e-07 | 0.01 | 2 | 0.01 | 1.4584e-07 | 0.01
E1T89 | 8.9 | 4 | 0.01 | 1.9455e-07 | 0.01 | 2 | 0.01 | 1.1357e-07 | 0.01
E1T90 | 9 | 4 | 0.01 | 1.5105e-07 | 0.01 | 2 | 0.01 | 8.8582e-08 | 0.01
E1T91 | 9.1 | 4 | 0.01 | 1.1742e-07 | 0.01 | 2 | 0.01 | 6.9192e-08 | 0.01
E1T92 | 9.2 | 4 | 0.01 | 9.1382e-08 | 0.01 | 2 | 0.01 | 5.4124e-08 | 0.01
E1T93 | 9.3 | 4 | 0.01 | 7.1196e-08 | 0.01 | 2 | 0.01 | 4.2396e-08 | 0.01
E1T94 | 9.4 | 4 | 0.01 | 5.5528e-08 | 0.01 | 2 | 0.01 | 3.3253e-08 | 0.01
E1T95 | 9.5 | 4 | 0.01 | 4.3352e-08 | 0.01 | 2 | 0.01 | 2.6116e-08 | 0.01
E1T96 | 9.6 | 4 | 0.01 | 3.388e-08 | 0.01 | 2 | 0.01 | 2.0537e-08 | 0.01
E1T97 | 9.7 | 4 | 0.01 | 2.6502e-08 | 0.01 | 2 | 0.01 | 1.6169e-08 | 0.01
E1T98 | 9.8 | 4 | 0.01 | 2.075e-08 | 0.01 | 2 | 0.01 | 1.2745e-08 | 0.01
E1T99 | 9.9 | 4 | 0.01 | 1.626e-08 | 0.01 | 2 | 0.01 | 1.0058e-08 | 0.01
E1T100 | 10 | 4 | 0.01 | 1.2753e-08 | 0.01 | 2 | 0.01 | 7.9456e-09 | 0.01

## EI3
!!SBtab | SBtabVersion='1.0' Document='Example' TableName='E3I' TableTitle='E3I' TableType = 'QuantityMatrix'
!ID | !Input_Time_S4 | >S4
E2IT0 | 0 | 0
E2IT1 | 3 | 25
E2IT2 | 4 | 0