## Defaults
!!SBtab | TableName='Defaults' TableType='Quantity' TableTitle='Default units for this model' SBtabVersion='1.0' Document='SBTAB_Findsim'
!ID | !Name | !Unit
time | time | second
volume | volume | liter
substance | substance | umol
length | length | um
area | area | um2

## Compartment
!!SBtab | SBtabVersion='1.0' Document='SBTAB_Findsim' TableName='Compartment' TableTitle='SBTAB_Findsim Compound' TableType = 'Quantity'
!ID | !Name | !Unit | !Size
V1 | Cell | liter | 1e-15

## Compound
!!SBtab | SBtabVersion='1.0' Document='SBTAB_Findsim' TableName='Compound' TableTitle='SBTAB_Findsim Compound' TableType = 'Compound'
!ID | !Name | !Unit | !InitialValue | !IsConstant | !Assignement | !Interpolation | !Type | !Location | !ReferenceDOI
S0 | PKC_Ca | micromole/liter | 0 | FALSE | FALSE | FALSE | kinetic | Cell
S1 | PKC_DAG_AA_p | micromole/liter | 0 | FALSE | FALSE | FALSE | kinetic | Cell
S2 | PKC_Ca_AA_p | micromole/liter | 0 | FALSE | FALSE | FALSE | kinetic | Cell
S3 | PKC_Ca_memb_p | micromole/liter | 0 | FALSE | FALSE | FALSE | kinetic | Cell
S4 | PKC_DAG_memb_p | micromole/liter | 0 | FALSE | FALSE | FALSE | kinetic | Cell
S5 | PKC_basal_p | micromole/liter | 0.02 | FALSE | FALSE | FALSE | kinetic | Cell
S6 | PKC_AA_p | micromole/liter | 0 | FALSE | FALSE | FALSE | kinetic | Cell
S7 | PKC_Ca_DAG | micromole/liter | 0 | FALSE | FALSE | FALSE | kinetic | Cell
S8 | PKC_DAG | micromole/liter | 0 | FALSE | FALSE | FALSE | kinetic | Cell
S9 | PKC_DAG_AA | micromole/liter | 0 | FALSE | FALSE | FALSE | kinetic | Cell
S10 | PKC_cytosolic | micromole/liter | 1 | FALSE | FALSE | FALSE | kinetic | Cell
%S11 | PKC_active | micromole/liter | 0 | TRUE | TRUE | FALSE | kinetic | Cell
S12 | PLA2_cytosolic | micromole/liter | 0.4 | FALSE | FALSE | FALSE | kinetic | Cell
S13 | PLA2_Ca_p | micromole/liter | 0 | FALSE | FALSE | FALSE | kinetic | Cell
S14 | PIP2_PLA2_p | micromole/liter | 0 | FALSE | FALSE | FALSE | kinetic | Cell
S15 | PIP2_Ca_PLA2_p | micromole/liter | 0 | FALSE | FALSE | FALSE | kinetic | Cell
S16 | DAG_Ca_PLA2_p | micromole/liter | 0 | FALSE | FALSE | FALSE | kinetic | Cell
S17 | APC | micromole/liter | 30.0008 | TRUE | TRUE | FALSE | kinetic | Cell
S18 | PLA2_p_Ca | micromole/liter | 0 | FALSE | FALSE | FALSE | kinetic | Cell
S19 | PLA2_p | micromole/liter | 0 | FALSE | FALSE | FALSE | kinetic | Cell
S20 | Arachidonic_Acid | micromole/liter | 0 | FALSE | FALSE | FALSE | kinetic | Cell
S21 | PLC | micromole/liter | 0.8 | FALSE | FALSE | FALSE | kinetic | Cell
S22 | Inositol | micromole/liter | 0 | TRUE | TRUE | FALSE | kinetic | Cell
S23 | PLC_Ca | micromole/liter | 0 | FALSE | FALSE | FALSE | kinetic | Cell
S24 | PLC_Ca_Gq | micromole/liter | 0 | FALSE | FALSE | FALSE | kinetic | Cell
S25 | PLC_Gq | micromole/liter | 0 | FALSE | FALSE | FALSE | kinetic | Cell
S26 | PC | micromole/liter | 0 | TRUE | TRUE | FALSE | kinetic | Cell
S27 | DAG | micromole/liter | 0 | FALSE | FALSE | FALSE | kinetic | Cell
S28 | IP3 | micromole/liter | 0.73 | FALSE | FALSE | FALSE | kinetic | Cell
S29 | PIP2 | micromole/liter | 7 | TRUE | TRUE | FALSE | kinetic | Cell
S30 | MAPK_p_p | micromole/liter | 0 | FALSE | FALSE | FALSE | kinetic | Cell
S31 | craf_1 | micromole/liter | 0.2 | FALSE | FALSE | FALSE | kinetic | Cell
S32 | craf_1_p | micromole/liter | 0 | FALSE | FALSE | FALSE | kinetic | Cell
S33 | MAPKK | micromole/liter | 0.18001 | FALSE | FALSE | FALSE | kinetic | Cell
S34 | MAPK | micromole/liter | 0.36 | FALSE | FALSE | FALSE | kinetic | Cell
S35 | craf_1_p_p | micromole/liter | 0 | FALSE | FALSE | FALSE | kinetic | Cell
S36 | MAPK_p | micromole/liter | 0 | FALSE | FALSE | FALSE | kinetic | Cell
S37 | MAPKK_p_p | micromole/liter | 0 | FALSE | FALSE | FALSE | kinetic | Cell
S38 | MAPKK_p | micromole/liter | 0 | FALSE | FALSE | FALSE | kinetic | Cell
S39 | Raf_p_GTP_Ras | micromole/liter | 0 | FALSE | FALSE | FALSE | kinetic | Cell
S40 | craf_1_p_ser259 | micromole/liter | 0 | FALSE | FALSE | FALSE | kinetic | Cell
S41 | inact_GEF | micromole/liter | 0.1 | FALSE | FALSE | FALSE | kinetic | Cell
S42 | GEF_p | micromole/liter | 0 | FALSE | FALSE | FALSE | kinetic | Cell
S43 | GTP_Ras | micromole/liter | 0 | FALSE | FALSE | FALSE | kinetic | Cell
S44 | GDP_Ras | micromole/liter | 0.5 | FALSE | FALSE | FALSE | kinetic | Cell
S45 | GAP_p | micromole/liter | 0 | FALSE | FALSE | FALSE | kinetic | Cell
S46 | GAP | micromole/liter | 0.02 | FALSE | FALSE | FALSE | kinetic | Cell
S47 | inact_GEF_p | micromole/liter | 0 | FALSE | FALSE | FALSE | kinetic | Cell
S48 | CaM_GEF | micromole/liter | 0 | FALSE | FALSE | FALSE | kinetic | Cell
S49 | EGFR | micromole/liter | 0.16666 | FALSE | FALSE | FALSE | kinetic | Cell
S50 | L_EGFR | micromole/liter | 0 | FALSE | FALSE | FALSE | kinetic | Cell
S51 | EGF | micromole/liter | 0 | TRUE | TRUE | FALSE | kinetic | Cell
S52 | Internal_L_EGFR | micromole/liter | 0 | FALSE | FALSE | FALSE | kinetic | Cell
S53 | SHC_p_Sos_Grb2 | micromole/liter | 0 | FALSE | FALSE | FALSE | kinetic | Cell
S54 | SHC | micromole/liter | 0.50001 | FALSE | FALSE | FALSE | kinetic | Cell
S55 | SHC_p | micromole/liter | 0 | FALSE | FALSE | FALSE | kinetic | Cell
S56 | Sos_p_Grb2 | micromole/liter | 0 | FALSE | FALSE | FALSE | kinetic | Cell
S57 | Grb2 | micromole/liter | 1 | FALSE | FALSE | FALSE | kinetic | Cell
S58 | Sos_Grb2 | micromole/liter | 0 | FALSE | FALSE | FALSE | kinetic | Cell
S59 | Sos_p | micromole/liter | 0 | FALSE | FALSE | FALSE | kinetic | Cell
S60 | Sos | micromole/liter | 0.1 | FALSE | FALSE | FALSE | kinetic | Cell
S61 | SHC_p_Grb2_clx | micromole/liter | 0 | FALSE | FALSE | FALSE | kinetic | Cell
S62 | PLC_g | micromole/liter | 0.82001 | FALSE | FALSE | FALSE | kinetic | Cell
S63 | PLC_g_p | micromole/liter | 0 | FALSE | FALSE | FALSE | kinetic | Cell
S64 | Ca_PLC_g | micromole/liter | 0 | FALSE | FALSE | FALSE | kinetic | Cell
S65 | Ca_PLC_g_p | micromole/liter | 0 | FALSE | FALSE | FALSE | kinetic | Cell
S66 | PLCg_basal | micromole/liter | 0.00070002 | FALSE | FALSE | FALSE | kinetic | Cell
S67 | MKP_1 | micromole/liter | 0.02 | FALSE | FALSE | FALSE | kinetic | Cell
S68 | PPhosphatase2A | micromole/liter | 0.26001 | FALSE | FALSE | FALSE | kinetic | Cell
S69 | Ca | micromole/liter | 0.08 | TRUE | TRUE | FALSE | kinetic | Cell
S70 | PKC_act_raf_cplx | micromole/liter | 0 | FALSE | FALSE | FALSE | kinetic | Cell
S71 | PKC_inact_GAP_cplx | micromole/liter | 0 | FALSE | FALSE | FALSE | kinetic | Cell
S72 | PKC_act_GEF_cplx | micromole/liter | 0 | FALSE | FALSE | FALSE | kinetic | Cell
S73 | kenz_cplx | micromole/liter | 0 | FALSE | FALSE | FALSE | kinetic | Cell
S74 | kenz_cplx_1 | micromole/liter | 0 | FALSE | FALSE | FALSE | kinetic | Cell
S75 | kenz_cplx_2 | micromole/liter | 0 | FALSE | FALSE | FALSE | kinetic | Cell
S76 | kenz_cplx_3 | micromole/liter | 0 | FALSE | FALSE | FALSE | kinetic | Cell
S77 | kenz_cplx_4 | micromole/liter | 0 | FALSE | FALSE | FALSE | kinetic | Cell
S78 | PLC_Ca_cplx | micromole/liter | 0 | FALSE | FALSE | FALSE | kinetic | Cell
S79 | PLCb_Ca_Gq_cplx | micromole/liter | 0 | FALSE | FALSE | FALSE | kinetic | Cell
S80 | MAPK_p_p_cplx | micromole/liter | 0 | FALSE | FALSE | FALSE | kinetic | Cell
S81 | MAPK_p_p_feedback_cplx | micromole/liter | 0 | FALSE | FALSE | FALSE | kinetic | Cell
S82 | phosph_Sos_cplx | micromole/liter | 0 | FALSE | FALSE | FALSE | kinetic | Cell
S83 | MAPKKtyr_cplx | micromole/liter | 0 | FALSE | FALSE | FALSE | kinetic | Cell
S84 | MAPKKthr_cplx | micromole/liter | 0 | FALSE | FALSE | FALSE | kinetic | Cell
S85 | Raf_p_GTP_Ras_1_cplx | micromole/liter | 0 | FALSE | FALSE | FALSE | kinetic | Cell
S86 | Raf_p_GTP_Ras_2_cplx | micromole/liter | 0 | FALSE | FALSE | FALSE | kinetic | Cell
S87 | basal_GEF_activity_cplx | micromole/liter | 0 | FALSE | FALSE | FALSE | kinetic | Cell
S88 | GEF_p_act_Ras_cplx | micromole/liter | 0 | FALSE | FALSE | FALSE | kinetic | Cell
S89 | GAP_inact_Ras_cplx | micromole/liter | 0 | FALSE | FALSE | FALSE | kinetic | Cell
S90 | CaM_GEF_act_Ras_cplx | micromole/liter | 0 | FALSE | FALSE | FALSE | kinetic | Cell
S91 | Ca_PLC_g_phospho_cplx | micromole/liter | 0 | FALSE | FALSE | FALSE | kinetic | Cell
S92 | SHC_phospho_cplx | micromole/liter | 0 | FALSE | FALSE | FALSE | kinetic | Cell
S93 | Sos_Ras_GEF_cplx | micromole/liter | 0 | FALSE | FALSE | FALSE | kinetic | Cell
S94 | PLC_g_phospho_cplx | micromole/liter | 0 | FALSE | FALSE | FALSE | kinetic | Cell
S95 | MKP1_tyr_deph_cplx | micromole/liter | 0 | FALSE | FALSE | FALSE | kinetic | Cell
S96 | MKP1_thr_deph_cplx | micromole/liter | 0 | FALSE | FALSE | FALSE | kinetic | Cell
S97 | craf_dephospho_cplx | micromole/liter | 0 | FALSE | FALSE | FALSE | kinetic | Cell
S98 | MAPKK_dephospho_cplx | micromole/liter | 0 | FALSE | FALSE | FALSE | kinetic | Cell
S99 | MAPKK_dephospho_ser_cplx | micromole/liter | 0 | FALSE | FALSE | FALSE | kinetic | Cell
S100 | craf_p_p_dephospho_cplx | micromole/liter | 0 | FALSE | FALSE | FALSE | kinetic | Cell
S101 | deph_raf_ser259_cplx | micromole/liter | 0 | FALSE | FALSE | FALSE | kinetic | Cell

## Parameter
!!SBtab | SBtabVersion='1.0' Document='SBTAB_Findsim' TableName='Parameter' TableTitle='SBTAB_Findsim Parameter' TableType = 'Quantity'
!ID | !Name | !Unit | !DefaultValue | !Scale | !Value:log2 | !Value:linspace | !Value:log10 | !Location | !Comment
K0 | kf_R1 | liter/(micromole*second) | -0.22185 | log10 | -0.73697 | 0.6 | -0.22185 | Cell | CaXPKC_cytosolic__PKC_Ca_1
K1 | kr_R1 | 1/second | -0.30103 | log10 | -1 | 0.5 | -0.30103 | Cell | CaXPKC_cytosolic__PKC_Ca_2
K2 | kf_R2 | liter/(micromole*second) | -2.0969 | log10 | -6.9658 | 0.0079999 | -2.0969 | Cell | DAGXPKC_Ca__PKC_Ca_DAG_1
K3 | kr_R2 | 1/second | 0.93625 | log10 | 3.1102 | 8.6348 | 0.93625 | Cell | DAGXPKC_Ca__PKC_Ca_DAG_2
K4 | kf_R3 | 1/second | 0.10397 | log10 | 0.3454 | 1.2705 | 0.10397 | Cell | PKC_Ca__PKC_Ca_memb_p_1
K5 | kr_R3 | 1/second | 0.54439 | log10 | 1.8084 | 3.5026 | 0.54439 | Cell | PKC_Ca__PKC_Ca_memb_p_2
K6 | kf_R4 | 1/second | 0 | log10 | 0 | 1 | 0 | Cell | PKC_Ca_DAG__PKC_DAG_memb_p_1
K7 | kr_R4 | 1/second | -1 | log10 | -3.3219 | 0.1 | -1 | Cell | PKC_Ca_DAG__PKC_DAG_memb_p_2
K8 | kf_R5 | liter/(micromole*second) | -2.9208 | log10 | -9.7027 | 0.0012 | -2.9208 | Cell | Arachidonic_AcidXPKC_Ca__PKC_Ca_AA_p_1
K9 | kr_R5 | 1/second | -1 | log10 | -3.3219 | 0.1 | -1 | Cell | Arachidonic_AcidXPKC_Ca__PKC_Ca_AA_p_2
K10 | kf_R6 | 1/second | 0.30103 | log10 | 1 | 2 | 0.30103 | Cell | PKC_DAG_AA__PKC_DAG_AA_p_1
K11 | kr_R6 | 1/second | -0.69897 | log10 | -2.3219 | 0.2 | -0.69897 | Cell | PKC_DAG_AA__PKC_DAG_AA_p_2
K12 | kf_R7 | 1/second | 0 | log10 | 0 | 1 | 0 | Cell | PKC_cytosolic__PKC_basal_p_1
K13 | kr_R7 | 1/second | 1.699 | log10 | 5.6439 | 50 | 1.699 | Cell | PKC_cytosolic__PKC_basal_p_2
K14 | kf_R8 | liter/(micromole*second) | -3.9208 | log10 | -13.0247 | 0.00012 | -3.9208 | Cell | PKC_cytosolicXArachidonic_Acid__PKC_AA_p_1
K15 | kr_R8 | 1/second | -1 | log10 | -3.3219 | 0.1 | -1 | Cell | PKC_cytosolicXArachidonic_Acid__PKC_AA_p_2
K16 | kf_R9 | liter/(micromole*second) | -3.2219 | log10 | -10.7028 | 0.0006 | -3.2219 | Cell | PKC_cytosolicXDAG__PKC_DAG_1
K17 | kr_R9 | 1/second | -1 | log10 | -3.3219 | 0.1 | -1 | Cell | PKC_cytosolicXDAG__PKC_DAG_2
K18 | kf_R10 | liter/(micromole*second) | -1.7447 | log10 | -5.7959 | 0.018 | -1.7447 | Cell | Arachidonic_AcidXPKC_DAG__PKC_DAG_AA_1
K19 | kr_R10 | 1/second | 0.30103 | log10 | 1 | 2 | 0.30103 | Cell | Arachidonic_AcidXPKC_DAG__PKC_DAG_AA_2
K20 | kf_R11 | liter/(micromole*second) | -1.2703e-06 | log10 | -4.2199e-06 | 1 | -1.2703e-06 | Cell | CaXPLA2_cytosolic__PLA2_Ca_p_1
K21 | kr_R11 | 1/second | -1 | log10 | -3.3219 | 0.1 | -1 | Cell | CaXPLA2_cytosolic__PLA2_Ca_p_2
K22 | kf_R12 | liter/(micromole*second) | -2.5229 | log10 | -8.3808 | 0.003 | -2.5229 | Cell | PLA2_Ca_pXDAG__DAG_Ca_PLA2_p_1
K23 | kr_R12 | 1/second | 0.60206 | log10 | 2 | 4 | 0.60206 | Cell | PLA2_Ca_pXDAG__DAG_Ca_PLA2_p_2
K24 | kf_R13 | 1/second | -0.39794 | log10 | -1.3219 | 0.4 | -0.39794 | Cell | Arachidonic_Acid__APC_1
K25 | kf_R14 | liter/(micromole*second) | 0.77815 | log10 | 2.585 | 6 | 0.77815 | Cell | CaXPLA2_p__PLA2_p_Ca_1
K26 | kr_R14 | 1/second | -1 | log10 | -3.3219 | 0.1 | -1 | Cell | CaXPLA2_p__PLA2_p_Ca_2
K27 | kf_R15 | 1/second | -0.76955 | log10 | -2.5564 | 0.17 | -0.76955 | Cell | PLA2_p__PLA2_cytosolic_1
K28 | kf_R16 | liter/(micromole*second) | 0.47712 | log10 | 1.585 | 3 | 0.47712 | Cell | PLCXCa__PLC_Ca_1
K29 | kr_R16 | 1/second | 0 | log10 | 0 | 1 | 0 | Cell | PLCXCa__PLC_Ca_2
K30 | kf_R17 | 1/second | 0.39794 | log10 | 1.3219 | 2.5 | 0.39794 | Cell | IP3__Inositol_1
K31 | kf_R18 | 1/second | -0.82391 | log10 | -2.737 | 0.15 | -0.82391 | Cell | DAG__PC_1
K32 | kf_R19 | liter/(micromole*second) | 1.4771 | log10 | 4.9069 | 29.9999 | 1.4771 | Cell | PLC_GqXCa__PLC_Ca_Gq_1
K33 | kr_R19 | 1/second | 0 | log10 | 0 | 1 | 0 | Cell | PLC_GqXCa__PLC_Ca_Gq_2
K34 | kf_R20 | liter/(micromole*second) | 0.99997 | log10 | 3.3218 | 9.9993 | 0.99997 | Cell | GTP_RasXcraf_1_p__Raf_p_GTP_Ras_1
K35 | kr_R20 | 1/second | -0.30103 | log10 | -1 | 0.5 | -0.30103 | Cell | GTP_RasXcraf_1_p__Raf_p_GTP_Ras_2
K36 | kf_R21 | 1/second | 0 | log10 | 0 | 1 | 0 | Cell | GEF_p__inact_GEF_1
K37 | kf_R22 | 1/second | -4 | log10 | -13.2877 | 0.0001 | -4 | Cell | GTP_Ras__GDP_Ras_1
K38 | kf_R23 | 1/second | -1 | log10 | -3.3219 | 0.1 | -1 | Cell | GAP_p__GAP_1
K39 | kf_R24 | 1/second | 0 | log10 | 0 | 1 | 0 | Cell | inact_GEF_p__inact_GEF_1
K40 | kf_R25 | liter/(micromole*second) | 0.62325 | log10 | 2.0704 | 4.2 | 0.62325 | Cell | EGFRXEGF__L_EGFR_1
K41 | kr_R25 | 1/second | -0.60206 | log10 | -2 | 0.25 | -0.60206 | Cell | EGFRXEGF__L_EGFR_2
K42 | kf_R26 | 1/second | -2.699 | log10 | -8.9658 | 0.002 | -2.699 | Cell | L_EGFR__Internal_L_EGFR_1
K43 | kr_R26 | 1/second | -3.4815 | log10 | -11.5652 | 0.00033 | -3.4815 | Cell | L_EGFR__Internal_L_EGFR_2
K44 | kf_R27 | 1/second | -0.69897 | log10 | -2.3219 | 0.2 | -0.69897 | Cell | SHC_p__SHC_1
K45 | kf_R28 | liter/(micromole*second) | -0.30105 | log10 | -1.0001 | 0.49998 | -0.30105 | Cell | Sos_Grb2XSHC_p__SHC_p_Sos_Grb2_1
K46 | kr_R28 | 1/second | -1 | log10 | -3.3219 | 0.1 | -1 | Cell | Sos_Grb2XSHC_p__SHC_p_Sos_Grb2_2
K47 | kf_R29 | liter/(micromole*second) | -1.6021 | log10 | -5.3219 | 0.025 | -1.6021 | Cell | Grb2XSos_p__Sos_p_Grb2_1
K48 | kr_R29 | 1/second | -1.7747 | log10 | -5.8954 | 0.0168 | -1.7747 | Cell | Grb2XSos_p__Sos_p_Grb2_2
K49 | kf_R30 | 1/second | -3 | log10 | -9.9658 | 0.001 | -3 | Cell | Sos_p__Sos_1
K50 | kf_R31 | liter/(micromole*second) | -1.6021 | log10 | -5.3219 | 0.025 | -1.6021 | Cell | Grb2XSos__Sos_Grb2_1
K51 | kr_R31 | 1/second | -1.7747 | log10 | -5.8954 | 0.0168 | -1.7747 | Cell | Grb2XSos__Sos_Grb2_2
K52 | kf_R32 | liter/(micromole*second) | -1.2703e-06 | log10 | -4.2199e-06 | 1 | -1.2703e-06 | Cell | Grb2XSHC_p__SHC_p_Grb2_clx_1
K53 | kr_R32 | 1/second | 0 | log10 | 0 | 1 | 0 | Cell | Grb2XSHC_p__SHC_p_Grb2_clx_2
K54 | kf_R33 | liter/(micromole*second) | 2.2553 | log10 | 7.4918 | 179.9982 | 2.2553 | Cell | CaXPLC_g__Ca_PLC_g_1
K55 | kr_R33 | 1/second | 1 | log10 | 3.3219 | 10 | 1 | Cell | CaXPLC_g__Ca_PLC_g_2
K56 | kf_R34 | liter/(micromole*second) | 1.0792 | log10 | 3.585 | 12.0001 | 1.0792 | Cell | CaXPLC_g_p__Ca_PLC_g_p_1
K57 | kr_R34 | 1/second | 1 | log10 | 3.3219 | 10 | 1 | Cell | CaXPLC_g_p__Ca_PLC_g_p_2
K58 | kf_R35 | 1/second | -1.301 | log10 | -4.3219 | 0.05 | -1.301 | Cell | Ca_PLC_g_p__Ca_PLC_g_1
K59 | kf_R36 | 1/second | -1.1549 | log10 | -3.8365 | 0.07 | -1.1549 | Cell | PLC_g_p__PLC_g_1
K60 | kf_R37 | liter/(micromole*second) | -0.022375 | log10 | -0.074329 | 0.94978 | -0.022375 | Cell | craf_1XPKC_active__PKC_act_raf_cplx_1
K61 | kr_R37 | 1/second | 1.2041 | log10 | 4 | 16 | 1.2041 | Cell | craf_1XPKC_active__PKC_act_raf_cplx_2
K62 | kf_R38 | 1/second | 0.60206 | log10 | 2 | 4 | 0.60206 | Cell | PKC_act_raf_cplx__PKC_activeXcraf_1_p_1
K63 | kf_R39 | liter/(micromole*second) | 0.75255 | log10 | 2.4999 | 5.6566 | 0.75255 | Cell | GAPXPKC_active__PKC_inact_GAP_cplx_1
K64 | kr_R39 | 1/second | 1.2041 | log10 | 4 | 16 | 1.2041 | Cell | GAPXPKC_active__PKC_inact_GAP_cplx_2
K65 | kf_R40 | 1/second | 0.60206 | log10 | 2 | 4 | 0.60206 | Cell | PKC_inact_GAP_cplx__GAP_pXPKC_active_1
K66 | kf_R41 | liter/(micromole*second) | 0.75255 | log10 | 2.4999 | 5.6566 | 0.75255 | Cell | inact_GEFXPKC_active__PKC_act_GEF_cplx_1
K67 | kr_R41 | 1/second | 1.2041 | log10 | 4 | 16 | 1.2041 | Cell | inact_GEFXPKC_active__PKC_act_GEF_cplx_2
K68 | kf_R42 | 1/second | 0.60206 | log10 | 2 | 4 | 0.60206 | Cell | PKC_act_GEF_cplx__GEF_pXPKC_active_1
K69 | kf_R43 | liter/(micromole*second) | 0.10473 | log10 | 0.34792 | 1.2727 | 0.10473 | Cell | PLA2_Ca_pXAPC__kenz_cplx_1
K70 | kr_R43 | 1/second | 1.3345 | log10 | 4.433 | 21.6 | 1.3345 | Cell | PLA2_Ca_pXAPC__kenz_cplx_2
K71 | kf_R44 | 1/second | 0.73239 | log10 | 2.433 | 5.4 | 0.73239 | Cell | kenz_cplx__PLA2_Ca_pXArachidonic_Acid_1
K72 | kf_R45 | liter/(micromole*second) | 0.41531 | log10 | 1.3796 | 2.602 | 0.41531 | Cell | APCXPIP2_PLA2_p__kenz_cplx_1_1
K73 | kr_R45 | 1/second | 1.645 | log10 | 5.4647 | 44.16 | 1.645 | Cell | APCXPIP2_PLA2_p__kenz_cplx_1_2
K74 | kf_R46 | 1/second | 1.043 | log10 | 3.4647 | 11.04 | 1.043 | Cell | kenz_cplx_1__PIP2_PLA2_pXArachidonic_Acid_1
K75 | kf_R47 | liter/(micromole*second) | 0.92864 | log10 | 3.0849 | 8.4848 | 0.92864 | Cell | APCXPIP2_Ca_PLA2_p__kenz_cplx_2_1
K76 | kr_R47 | 1/second | 2.1584 | log10 | 7.1699 | 144 | 2.1584 | Cell | APCXPIP2_Ca_PLA2_p__kenz_cplx_2_2
K77 | kf_R48 | 1/second | 1.5563 | log10 | 5.1699 | 36 | 1.5563 | Cell | kenz_cplx_2__PIP2_Ca_PLA2_pXArachidonic_Acid_1
K78 | kf_R49 | liter/(micromole*second) | 1.1505 | log10 | 3.8219 | 14.1414 | 1.1505 | Cell | APCXDAG_Ca_PLA2_p__kenz_cplx_3_1
K79 | kr_R49 | 1/second | 2.3802 | log10 | 7.9069 | 240 | 2.3802 | Cell | APCXDAG_Ca_PLA2_p__kenz_cplx_3_2
K80 | kf_R50 | 1/second | 1.7782 | log10 | 5.9069 | 60 | 1.7782 | Cell | kenz_cplx_3__DAG_Ca_PLA2_pXArachidonic_Acid_1
K81 | kf_R51 | liter/(micromole*second) | 1.4515 | log10 | 4.8219 | 28.2828 | 1.4515 | Cell | APCXPLA2_p_Ca__kenz_cplx_4_1
K82 | kr_R51 | 1/second | 2.6812 | log10 | 8.9069 | 480 | 2.6812 | Cell | APCXPLA2_p_Ca__kenz_cplx_4_2
K83 | kf_R52 | 1/second | 2.0792 | log10 | 6.9069 | 120 | 2.0792 | Cell | kenz_cplx_4__PLA2_p_CaXArachidonic_Acid_1
K84 | kf_R53 | liter/(micromole*second) | 0.3758 | log10 | 1.2484 | 2.3758 | 0.3758 | Cell | PIP2XPLC_Ca__PLC_Ca_cplx_1
K85 | kr_R53 | 1/second | 1.6021 | log10 | 5.3219 | 40 | 1.6021 | Cell | PIP2XPLC_Ca__PLC_Ca_cplx_2
K86 | kf_R54 | 1/second | 1 | log10 | 3.3219 | 10 | 1 | Cell | PLC_Ca_cplx__PLC_CaXDAGXIP3_1
K87 | kf_R55 | liter/(micromole*second) | 1.6556 | log10 | 5.4999 | 45.2525 | 1.6556 | Cell | PIP2XPLC_Ca_Gq__PLCb_Ca_Gq_cplx_1
K88 | kr_R55 | 1/second | 2.2833 | log10 | 7.585 | 192 | 2.2833 | Cell | PIP2XPLC_Ca_Gq__PLCb_Ca_Gq_cplx_2
K89 | kf_R56 | 1/second | 1.6812 | log10 | 5.585 | 48 | 1.6812 | Cell | PLCb_Ca_Gq_cplx__DAGXPLC_Ca_GqXIP3_1
K90 | kf_R57 | liter/(micromole*second) | 0.56547 | log10 | 1.8784 | 3.6768 | 0.56547 | Cell | MAPK_p_pXPLA2_cytosolic__MAPK_p_p_cplx_1
K91 | kr_R57 | 1/second | 1.9031 | log10 | 6.3219 | 80 | 1.9031 | Cell | MAPK_p_pXPLA2_cytosolic__MAPK_p_p_cplx_2
K92 | kf_R58 | 1/second | 1.301 | log10 | 4.3219 | 20 | 1.301 | Cell | MAPK_p_p_cplx__MAPK_p_pXPLA2_p_1
K93 | kf_R59 | liter/(micromole*second) | 0.26444 | log10 | 0.87844 | 1.8384 | 0.26444 | Cell | MAPK_p_pXcraf_1_p__MAPK_p_p_feedback_cplx_1
K94 | kr_R59 | 1/second | 1.6021 | log10 | 5.3219 | 40 | 1.6021 | Cell | MAPK_p_pXcraf_1_p__MAPK_p_p_feedback_cplx_2
K95 | kf_R60 | 1/second | 1 | log10 | 3.3219 | 10 | 1 | Cell | MAPK_p_p_feedback_cplx__MAPK_p_pXcraf_1_p_p_1
K96 | kf_R61 | liter/(micromole*second) | 1.2644 | log10 | 4.2004 | 18.3838 | 1.2644 | Cell | MAPK_p_pXSos__phosph_Sos_cplx_1
K97 | kr_R61 | 1/second | 1.6021 | log10 | 5.3219 | 40 | 1.6021 | Cell | MAPK_p_pXSos__phosph_Sos_cplx_2
K98 | kf_R62 | 1/second | 1 | log10 | 3.3219 | 10 | 1 | Cell | phosph_Sos_cplx__MAPK_p_pXSos_p_1
K99 | kf_R63 | liter/(micromole*second) | 1.1839 | log10 | 3.9329 | 15.2727 | 1.1839 | Cell | MAPKK_p_pXMAPK__MAPKKtyr_cplx_1
K100 | kr_R63 | 1/second | -0.22185 | log10 | -0.73697 | 0.6 | -0.22185 | Cell | MAPKK_p_pXMAPK__MAPKKtyr_cplx_2
K101 | kf_R64 | 1/second | -0.82391 | log10 | -2.737 | 0.15 | -0.82391 | Cell | MAPKKtyr_cplx__MAPKK_p_pXMAPK_p_1
K102 | kf_R65 | liter/(micromole*second) | 1.1839 | log10 | 3.9329 | 15.2727 | 1.1839 | Cell | MAPKK_p_pXMAPK_p__MAPKKthr_cplx_1
K103 | kr_R65 | 1/second | -0.22185 | log10 | -0.73697 | 0.6 | -0.22185 | Cell | MAPKK_p_pXMAPK_p__MAPKKthr_cplx_2
K104 | kf_R66 | 1/second | -0.82391 | log10 | -2.737 | 0.15 | -0.82391 | Cell | MAPKKthr_cplx__MAPKK_p_pXMAPK_p_p_1
K105 | kf_R67 | liter/(micromole*second) | 0.94885 | log10 | 3.152 | 8.8889 | 0.94885 | Cell | MAPKKXRaf_p_GTP_Ras__Raf_p_GTP_Ras_1_cplx_1
K106 | kr_R67 | 1/second | 0.079181 | log10 | 0.26303 | 1.2 | 0.079181 | Cell | MAPKKXRaf_p_GTP_Ras__Raf_p_GTP_Ras_1_cplx_2
K107 | kf_R68 | 1/second | -0.52288 | log10 | -1.737 | 0.3 | -0.52288 | Cell | Raf_p_GTP_Ras_1_cplx__MAPKK_pXRaf_p_GTP_Ras_1
K108 | kf_R69 | liter/(micromole*second) | 0.94885 | log10 | 3.152 | 8.8889 | 0.94885 | Cell | MAPKK_pXRaf_p_GTP_Ras__Raf_p_GTP_Ras_2_cplx_1
K109 | kr_R69 | 1/second | 0.079181 | log10 | 0.26303 | 1.2 | 0.079181 | Cell | MAPKK_pXRaf_p_GTP_Ras__Raf_p_GTP_Ras_2_cplx_2
K110 | kf_R70 | 1/second | -0.52288 | log10 | -1.737 | 0.3 | -0.52288 | Cell | Raf_p_GTP_Ras_2_cplx__MAPKK_p_pXRaf_p_GTP_Ras_1
K111 | kf_R71 | liter/(micromole*second) | -2.0236 | log10 | -6.7221 | 0.0094719 | -2.0236 | Cell | inact_GEFXGDP_Ras__basal_GEF_activity_cplx_1
K112 | kr_R71 | 1/second | -1.0969 | log10 | -3.6439 | 0.08 | -1.0969 | Cell | inact_GEFXGDP_Ras__basal_GEF_activity_cplx_2
K113 | kf_R72 | 1/second | -1.699 | log10 | -5.6439 | 0.02 | -1.699 | Cell | basal_GEF_activity_cplx__inact_GEFXGTP_Ras_1
K114 | kf_R73 | liter/(micromole*second) | -0.72893 | log10 | -2.4215 | 0.18667 | -0.72893 | Cell | GEF_pXGDP_Ras__GEF_p_act_Ras_cplx_1
K115 | kr_R73 | 1/second | -1.0969 | log10 | -3.6439 | 0.08 | -1.0969 | Cell | GEF_pXGDP_Ras__GEF_p_act_Ras_cplx_2
K116 | kf_R74 | 1/second | -1.699 | log10 | -5.6439 | 0.02 | -1.699 | Cell | GEF_p_act_Ras_cplx__GEF_pXGTP_Ras_1
K117 | kf_R75 | liter/(micromole*second) | 1.6689 | log10 | 5.5439 | 46.6534 | 1.6689 | Cell | GAPXGTP_Ras__GAP_inact_Ras_cplx_1
K118 | kr_R75 | 1/second | 1.6021 | log10 | 5.3219 | 40 | 1.6021 | Cell | GAPXGTP_Ras__GAP_inact_Ras_cplx_2
K119 | kf_R76 | 1/second | 1 | log10 | 3.3219 | 10 | 1 | Cell | GAP_inact_Ras_cplx__GAPXGDP_Ras_1
K120 | kf_R77 | liter/(micromole*second) | 0.27107 | log10 | 0.90046 | 1.8667 | 0.27107 | Cell | GDP_RasXCaM_GEF__CaM_GEF_act_Ras_cplx_1
K121 | kr_R77 | 1/second | -0.09691 | log10 | -0.32193 | 0.8 | -0.09691 | Cell | GDP_RasXCaM_GEF__CaM_GEF_act_Ras_cplx_2
K122 | kf_R78 | 1/second | -0.69897 | log10 | -2.3219 | 0.2 | -0.69897 | Cell | CaM_GEF_act_Ras_cplx__GTP_RasXCaM_GEF_1
K123 | kf_R79 | liter/(micromole*second) | 0.45152 | log10 | 1.4999 | 2.8283 | 0.45152 | Cell | L_EGFRXCa_PLC_g__Ca_PLC_g_phospho_cplx_1
K124 | kr_R79 | 1/second | -0.09691 | log10 | -0.32193 | 0.8 | -0.09691 | Cell | L_EGFRXCa_PLC_g__Ca_PLC_g_phospho_cplx_2
K125 | kf_R80 | 1/second | -0.69897 | log10 | -2.3219 | 0.2 | -0.69897 | Cell | Ca_PLC_g_phospho_cplx__Ca_PLC_g_pXL_EGFR_1
K126 | kf_R81 | liter/(micromole*second) | 0.053582 | log10 | 0.178 | 1.1313 | 0.053582 | Cell | L_EGFRXSHC__SHC_phospho_cplx_1
K127 | kr_R81 | 1/second | -0.09691 | log10 | -0.32193 | 0.8 | -0.09691 | Cell | L_EGFRXSHC__SHC_phospho_cplx_2
K128 | kf_R82 | 1/second | -0.69897 | log10 | -2.3219 | 0.2 | -0.69897 | Cell | SHC_phospho_cplx__L_EGFRXSHC_p_1
K129 | kf_R83 | liter/(micromole*second) | 0.27107 | log10 | 0.90046 | 1.8667 | 0.27107 | Cell | SHC_p_Sos_Grb2XGDP_Ras__Sos_Ras_GEF_cplx_1
K130 | kr_R83 | 1/second | -0.09691 | log10 | -0.32193 | 0.8 | -0.09691 | Cell | SHC_p_Sos_Grb2XGDP_Ras__Sos_Ras_GEF_cplx_2
K131 | kf_R84 | 1/second | -0.69897 | log10 | -2.3219 | 0.2 | -0.69897 | Cell | Sos_Ras_GEF_cplx__SHC_p_Sos_Grb2XGTP_Ras_1
K132 | kf_R85 | 1/second | 1.1461 | log10 | 3.8074 | 14 | 1.1461 | Cell | PIP2XCa_PLC_g__DAGXIP3XCa_PLC_g_1
K133 | kr_R85 | micromole/liter | 1.9878 | log10 | 6.6032 | 97.2215 | 1.9878 | Cell | PIP2XCa_PLC_g__DAGXIP3XCa_PLC_g_2
K134 | kf_R86 | 1/second | 1.7559 | log10 | 5.8329 | 57 | 1.7559 | Cell | PIP2XCa_PLC_g_p__DAGXIP3XCa_PLC_g_p_1
K135 | kr_R86 | micromole/liter | 1.2965 | log10 | 4.3068 | 19.7915 | 1.2965 | Cell | PIP2XCa_PLC_g_p__DAGXIP3XCa_PLC_g_p_2
K136 | kf_R87 | liter/(micromole*second) | 0.90163 | log10 | 2.9951 | 7.9731 | 0.90163 | Cell | PLCg_basalXPLC_g__PLC_g_phospho_cplx_1
K137 | kr_R87 | 1/second | 0.30103 | log10 | 1 | 2 | 0.30103 | Cell | PLCg_basalXPLC_g__PLC_g_phospho_cplx_2
K138 | kf_R88 | 1/second | -0.30103 | log10 | -1 | 0.5 | -0.30103 | Cell | PLC_g_phospho_cplx__PLCg_basalXPLC_g_p_1
K139 | kf_R89 | liter/(micromole*second) | 0.43373 | log10 | 1.4408 | 2.7148 | 0.43373 | Cell | MKP_1XMAPK_p__MKP1_tyr_deph_cplx_1
K140 | kr_R89 | 1/second | 1.2041 | log10 | 4 | 16 | 1.2041 | Cell | MKP_1XMAPK_p__MKP1_tyr_deph_cplx_2
K141 | kf_R90 | 1/second | 0.60206 | log10 | 2 | 4 | 0.60206 | Cell | MKP1_tyr_deph_cplx__MAPKXMKP_1_1
K142 | kf_R91 | liter/(micromole*second) | 0.43373 | log10 | 1.4408 | 2.7148 | 0.43373 | Cell | MAPK_p_pXMKP_1__MKP1_thr_deph_cplx_1
K143 | kr_R91 | 1/second | 1.2041 | log10 | 4 | 16 | 1.2041 | Cell | MAPK_p_pXMKP_1__MKP1_thr_deph_cplx_2
K144 | kf_R92 | 1/second | 0.60206 | log10 | 2 | 4 | 0.60206 | Cell | MKP1_thr_deph_cplx__MKP_1XMAPK_p_1
K145 | kf_R93 | liter/(micromole*second) | 0.27107 | log10 | 0.90046 | 1.8667 | 0.27107 | Cell | craf_1_pXPPhosphatase2A__craf_dephospho_cplx_1
K146 | kr_R93 | 1/second | 1.3979 | log10 | 4.6439 | 25 | 1.3979 | Cell | craf_1_pXPPhosphatase2A__craf_dephospho_cplx_2
K147 | kf_R94 | 1/second | 0.77815 | log10 | 2.585 | 6 | 0.77815 | Cell | craf_dephospho_cplx__craf_1XPPhosphatase2A_1
K148 | kf_R95 | liter/(micromole*second) | 0.27107 | log10 | 0.90046 | 1.8667 | 0.27107 | Cell | MAPKK_p_pXPPhosphatase2A__MAPKK_dephospho_cplx_1
K149 | kr_R95 | 1/second | 1.3979 | log10 | 4.6439 | 25 | 1.3979 | Cell | MAPKK_p_pXPPhosphatase2A__MAPKK_dephospho_cplx_2
K150 | kf_R96 | 1/second | 0.77815 | log10 | 2.585 | 6 | 0.77815 | Cell | MAPKK_dephospho_cplx__MAPKK_pXPPhosphatase2A_1
K151 | kf_R97 | liter/(micromole*second) | 0.27107 | log10 | 0.90046 | 1.8667 | 0.27107 | Cell | MAPKK_pXPPhosphatase2A__MAPKK_dephospho_ser_cplx_1
K152 | kr_R97 | 1/second | 1.3979 | log10 | 4.6439 | 25 | 1.3979 | Cell | MAPKK_pXPPhosphatase2A__MAPKK_dephospho_ser_cplx_2
K153 | kf_R98 | 1/second | 0.77815 | log10 | 2.585 | 6 | 0.77815 | Cell | MAPKK_dephospho_ser_cplx__MAPKKXPPhosphatase2A_1
K154 | kf_R99 | liter/(micromole*second) | 0.27107 | log10 | 0.90046 | 1.8667 | 0.27107 | Cell | craf_1_p_pXPPhosphatase2A__craf_p_p_dephospho_cplx_1
K155 | kr_R99 | 1/second | 1.3979 | log10 | 4.6439 | 25 | 1.3979 | Cell | craf_1_p_pXPPhosphatase2A__craf_p_p_dephospho_cplx_2
K156 | kf_R100 | 1/second | 0.77815 | log10 | 2.585 | 6 | 0.77815 | Cell | craf_p_p_dephospho_cplx__PPhosphatase2AXcraf_1_p_1
K157 | kf_R101 | liter/(micromole*second) | 0.25683 | log10 | 0.85317 | 1.8065 | 0.25683 | Cell | craf_1_p_ser259XPPhosphatase2A__deph_raf_ser259_cplx_1
K158 | kr_R101 | 1/second | 1.3802 | log10 | 4.585 | 24 | 1.3802 | Cell | craf_1_p_ser259XPPhosphatase2A__deph_raf_ser259_cplx_2
K159 | kf_R102 | 1/second | 0.77815 | log10 | 2.585 | 6 | 0.77815 | Cell | deph_raf_ser259_cplx__craf_1XPPhosphatase2A_1

## Reaction
!!SBtab | SBtabVersion='1.0' Document='SBTAB_Findsim' TableName='Reaction' TableTitle='SBTAB_Findsim Reaction' TableType = 'Reaction'
!ID | !Name | !KineticLaw | !IsReversible | !Location | !KineticLawType | !ReactionFormula
R0 | ReactionFlux0 | kf_R1 * Ca * PKC_cytosolic-kr_R1 * PKC_Ca | TRUE | Cell | MassAction | Ca + PKC_cytosolic <=> PKC_Ca
R1 | ReactionFlux1 | kf_R2 * DAG * PKC_Ca-kr_R2 * PKC_Ca_DAG | TRUE | Cell | MassAction | DAG + PKC_Ca <=> PKC_Ca_DAG
R2 | ReactionFlux2 | kf_R3 * PKC_Ca-kr_R3 * PKC_Ca_memb_p | TRUE | Cell | MassAction | PKC_Ca <=> PKC_Ca_memb_p
R3 | ReactionFlux3 | kf_R4 * PKC_Ca_DAG-kr_R4 * PKC_DAG_memb_p | TRUE | Cell | MassAction | PKC_Ca_DAG <=> PKC_DAG_memb_p
R4 | ReactionFlux4 | kf_R5 * Arachidonic_Acid * PKC_Ca-kr_R5 * PKC_Ca_AA_p | TRUE | Cell | MassAction | Arachidonic_Acid + PKC_Ca <=> PKC_Ca_AA_p
R5 | ReactionFlux5 | kf_R6 * PKC_DAG_AA-kr_R6 * PKC_DAG_AA_p | TRUE | Cell | MassAction | PKC_DAG_AA <=> PKC_DAG_AA_p
R6 | ReactionFlux6 | kf_R7 * PKC_cytosolic-kr_R7 * PKC_basal_p | TRUE | Cell | MassAction | PKC_cytosolic <=> PKC_basal_p
R7 | ReactionFlux7 | kf_R8 * PKC_cytosolic * Arachidonic_Acid-kr_R8 * PKC_AA_p | TRUE | Cell | MassAction | PKC_cytosolic + Arachidonic_Acid <=> PKC_AA_p
R8 | ReactionFlux8 | kf_R9 * PKC_cytosolic * DAG-kr_R9 * PKC_DAG | TRUE | Cell | MassAction | PKC_cytosolic + DAG <=> PKC_DAG
R9 | ReactionFlux9 | kf_R10 * Arachidonic_Acid * PKC_DAG-kr_R10 * PKC_DAG_AA | TRUE | Cell | MassAction | Arachidonic_Acid + PKC_DAG <=> PKC_DAG_AA
R10 | ReactionFlux10 | kf_R11 * Ca * PLA2_cytosolic-kr_R11 * PLA2_Ca_p | TRUE | Cell | MassAction | Ca + PLA2_cytosolic <=> PLA2_Ca_p
R11 | ReactionFlux11 | kf_R12 * PLA2_Ca_p * DAG-kr_R12 * DAG_Ca_PLA2_p | TRUE | Cell | MassAction | PLA2_Ca_p + DAG <=> DAG_Ca_PLA2_p
R12 | ReactionFlux12 | kf_R13 * Arachidonic_Acid | FALSE | Cell | MassAction | Arachidonic_Acid <=> APC
R13 | ReactionFlux13 | kf_R14 * Ca * PLA2_p-kr_R14 * PLA2_p_Ca | TRUE | Cell | MassAction | Ca + PLA2_p <=> PLA2_p_Ca
R14 | ReactionFlux14 | kf_R15 * PLA2_p | FALSE | Cell | MassAction | PLA2_p <=> PLA2_cytosolic
R15 | ReactionFlux15 | kf_R16 * PLC * Ca-kr_R16 * PLC_Ca | TRUE | Cell | MassAction | PLC + Ca <=> PLC_Ca
R16 | ReactionFlux16 | kf_R17 * IP3 | FALSE | Cell | MassAction | IP3 <=> Inositol
R17 | ReactionFlux17 | kf_R18 * DAG | FALSE | Cell | MassAction | DAG <=> PC
R18 | ReactionFlux18 | kf_R19 * PLC_Gq * Ca-kr_R19 * PLC_Ca_Gq | TRUE | Cell | MassAction | PLC_Gq + Ca <=> PLC_Ca_Gq
R19 | ReactionFlux19 | kf_R20 * GTP_Ras * craf_1_p-kr_R20 * Raf_p_GTP_Ras | TRUE | Cell | MassAction | GTP_Ras + craf_1_p <=> Raf_p_GTP_Ras
R20 | ReactionFlux20 | kf_R21 * GEF_p | FALSE | Cell | MassAction | GEF_p <=> inact_GEF
R21 | ReactionFlux21 | kf_R22 * GTP_Ras | FALSE | Cell | MassAction | GTP_Ras <=> GDP_Ras
R22 | ReactionFlux22 | kf_R23 * GAP_p | FALSE | Cell | MassAction | GAP_p <=> GAP
R23 | ReactionFlux23 | kf_R24 * inact_GEF_p | FALSE | Cell | MassAction | inact_GEF_p <=> inact_GEF
R24 | ReactionFlux24 | kf_R25 * EGFR * EGF-kr_R25 * L_EGFR | TRUE | Cell | MassAction | EGFR + EGF <=> L_EGFR
R25 | ReactionFlux25 | kf_R26 * L_EGFR-kr_R26 * Internal_L_EGFR | TRUE | Cell | MassAction | L_EGFR <=> Internal_L_EGFR
R26 | ReactionFlux26 | kf_R27 * SHC_p | FALSE | Cell | MassAction | SHC_p <=> SHC
R27 | ReactionFlux27 | kf_R28 * Sos_Grb2 * SHC_p-kr_R28 * SHC_p_Sos_Grb2 | TRUE | Cell | MassAction | Sos_Grb2 + SHC_p <=> SHC_p_Sos_Grb2
R28 | ReactionFlux28 | kf_R29 * Grb2 * Sos_p-kr_R29 * Sos_p_Grb2 | TRUE | Cell | MassAction | Grb2 + Sos_p <=> Sos_p_Grb2
R29 | ReactionFlux29 | kf_R30 * Sos_p | FALSE | Cell | MassAction | Sos_p <=> Sos
R30 | ReactionFlux30 | kf_R31 * Grb2 * Sos-kr_R31 * Sos_Grb2 | TRUE | Cell | MassAction | Grb2 + Sos <=> Sos_Grb2
R31 | ReactionFlux31 | kf_R32 * Grb2 * SHC_p-kr_R32 * SHC_p_Grb2_clx | TRUE | Cell | MassAction | Grb2 + SHC_p <=> SHC_p_Grb2_clx
R32 | ReactionFlux32 | kf_R33 * Ca * PLC_g-kr_R33 * Ca_PLC_g | TRUE | Cell | MassAction | Ca + PLC_g <=> Ca_PLC_g
R33 | ReactionFlux33 | kf_R34 * Ca * PLC_g_p-kr_R34 * Ca_PLC_g_p | TRUE | Cell | MassAction | Ca + PLC_g_p <=> Ca_PLC_g_p
R34 | ReactionFlux34 | kf_R35 * Ca_PLC_g_p | FALSE | Cell | MassAction | Ca_PLC_g_p <=> Ca_PLC_g
R35 | ReactionFlux35 | kf_R36 * PLC_g_p | FALSE | Cell | MassAction | PLC_g_p <=> PLC_g
R36 | ReactionFlux36 | kf_R37 * craf_1 * PKC_active-kr_R37 * PKC_act_raf_cplx | TRUE | Cell | MassAction | craf_1 + PKC_active <=> PKC_act_raf_cplx
R37 | ReactionFlux37 | kf_R38 * PKC_act_raf_cplx | FALSE | Cell | MassAction | PKC_act_raf_cplx <=> PKC_active + craf_1_p
R38 | ReactionFlux38 | kf_R39 * GAP * PKC_active-kr_R39 * PKC_inact_GAP_cplx | TRUE | Cell | MassAction | GAP + PKC_active <=> PKC_inact_GAP_cplx
R39 | ReactionFlux39 | kf_R40 * PKC_inact_GAP_cplx | FALSE | Cell | MassAction | PKC_inact_GAP_cplx <=> GAP_p + PKC_active
R40 | ReactionFlux40 | kf_R41 * inact_GEF * PKC_active-kr_R41 * PKC_act_GEF_cplx | TRUE | Cell | MassAction | inact_GEF + PKC_active <=> PKC_act_GEF_cplx
R41 | ReactionFlux41 | kf_R42 * PKC_act_GEF_cplx | FALSE | Cell | MassAction | PKC_act_GEF_cplx <=> GEF_p + PKC_active
R42 | ReactionFlux42 | kf_R43 * PLA2_Ca_p * APC-kr_R43 * kenz_cplx | TRUE | Cell | MassAction | PLA2_Ca_p + APC <=> kenz_cplx
R43 | ReactionFlux43 | kf_R44 * kenz_cplx | FALSE | Cell | MassAction | kenz_cplx <=> PLA2_Ca_p + Arachidonic_Acid
R44 | ReactionFlux44 | kf_R45 * APC * PIP2_PLA2_p-kr_R45 * kenz_cplx_1 | TRUE | Cell | MassAction | APC + PIP2_PLA2_p <=> kenz_cplx_1
R45 | ReactionFlux45 | kf_R46 * kenz_cplx_1 | FALSE | Cell | MassAction | kenz_cplx_1 <=> PIP2_PLA2_p + Arachidonic_Acid
R46 | ReactionFlux46 | kf_R47 * APC * PIP2_Ca_PLA2_p-kr_R47 * kenz_cplx_2 | TRUE | Cell | MassAction | APC + PIP2_Ca_PLA2_p <=> kenz_cplx_2
R47 | ReactionFlux47 | kf_R48 * kenz_cplx_2 | FALSE | Cell | MassAction | kenz_cplx_2 <=> PIP2_Ca_PLA2_p + Arachidonic_Acid
R48 | ReactionFlux48 | kf_R49 * APC * DAG_Ca_PLA2_p-kr_R49 * kenz_cplx_3 | TRUE | Cell | MassAction | APC + DAG_Ca_PLA2_p <=> kenz_cplx_3
R49 | ReactionFlux49 | kf_R50 * kenz_cplx_3 | FALSE | Cell | MassAction | kenz_cplx_3 <=> DAG_Ca_PLA2_p + Arachidonic_Acid
R50 | ReactionFlux50 | kf_R51 * APC * PLA2_p_Ca-kr_R51 * kenz_cplx_4 | TRUE | Cell | MassAction | APC + PLA2_p_Ca <=> kenz_cplx_4
R51 | ReactionFlux51 | kf_R52 * kenz_cplx_4 | FALSE | Cell | MassAction | kenz_cplx_4 <=> PLA2_p_Ca + Arachidonic_Acid
R52 | ReactionFlux52 | kf_R53 * PIP2 * PLC_Ca-kr_R53 * PLC_Ca_cplx | TRUE | Cell | MassAction | PIP2 + PLC_Ca <=> PLC_Ca_cplx
R53 | ReactionFlux53 | kf_R54 * PLC_Ca_cplx | FALSE | Cell | MassAction | PLC_Ca_cplx <=> PLC_Ca + DAG + IP3
R54 | ReactionFlux54 | kf_R55 * PIP2 * PLC_Ca_Gq-kr_R55 * PLCb_Ca_Gq_cplx | TRUE | Cell | MassAction | PIP2 + PLC_Ca_Gq <=> PLCb_Ca_Gq_cplx
R55 | ReactionFlux55 | kf_R56 * PLCb_Ca_Gq_cplx | FALSE | Cell | MassAction | PLCb_Ca_Gq_cplx <=> DAG + PLC_Ca_Gq + IP3
R56 | ReactionFlux56 | kf_R57 * MAPK_p_p * PLA2_cytosolic-kr_R57 * MAPK_p_p_cplx | TRUE | Cell | MassAction | MAPK_p_p + PLA2_cytosolic <=> MAPK_p_p_cplx
R57 | ReactionFlux57 | kf_R58 * MAPK_p_p_cplx | FALSE | Cell | MassAction | MAPK_p_p_cplx <=> MAPK_p_p + PLA2_p
R58 | ReactionFlux58 | kf_R59 * MAPK_p_p * craf_1_p-kr_R59 * MAPK_p_p_feedback_cplx | TRUE | Cell | MassAction | MAPK_p_p + craf_1_p <=> MAPK_p_p_feedback_cplx
R59 | ReactionFlux59 | kf_R60 * MAPK_p_p_feedback_cplx | FALSE | Cell | MassAction | MAPK_p_p_feedback_cplx <=> MAPK_p_p + craf_1_p_p
R60 | ReactionFlux60 | kf_R61 * MAPK_p_p * Sos-kr_R61 * phosph_Sos_cplx | TRUE | Cell | MassAction | MAPK_p_p + Sos <=> phosph_Sos_cplx
R61 | ReactionFlux61 | kf_R62 * phosph_Sos_cplx | FALSE | Cell | MassAction | phosph_Sos_cplx <=> MAPK_p_p + Sos_p
R62 | ReactionFlux62 | kf_R63 * MAPKK_p_p * MAPK-kr_R63 * MAPKKtyr_cplx | TRUE | Cell | MassAction | MAPKK_p_p + MAPK <=> MAPKKtyr_cplx
R63 | ReactionFlux63 | kf_R64 * MAPKKtyr_cplx | FALSE | Cell | MassAction | MAPKKtyr_cplx <=> MAPKK_p_p + MAPK_p
R64 | ReactionFlux64 | kf_R65 * MAPKK_p_p * MAPK_p-kr_R65 * MAPKKthr_cplx | TRUE | Cell | MassAction | MAPKK_p_p + MAPK_p <=> MAPKKthr_cplx
R65 | ReactionFlux65 | kf_R66 * MAPKKthr_cplx | FALSE | Cell | MassAction | MAPKKthr_cplx <=> MAPKK_p_p + MAPK_p_p
R66 | ReactionFlux66 | kf_R67 * MAPKK * Raf_p_GTP_Ras-kr_R67 * Raf_p_GTP_Ras_1_cplx | TRUE | Cell | MassAction | MAPKK + Raf_p_GTP_Ras <=> Raf_p_GTP_Ras_1_cplx
R67 | ReactionFlux67 | kf_R68 * Raf_p_GTP_Ras_1_cplx | FALSE | Cell | MassAction | Raf_p_GTP_Ras_1_cplx <=> MAPKK_p + Raf_p_GTP_Ras
R68 | ReactionFlux68 | kf_R69 * MAPKK_p * Raf_p_GTP_Ras-kr_R69 * Raf_p_GTP_Ras_2_cplx | TRUE | Cell | MassAction | MAPKK_p + Raf_p_GTP_Ras <=> Raf_p_GTP_Ras_2_cplx
R69 | ReactionFlux69 | kf_R70 * Raf_p_GTP_Ras_2_cplx | FALSE | Cell | MassAction | Raf_p_GTP_Ras_2_cplx <=> MAPKK_p_p + Raf_p_GTP_Ras
R70 | ReactionFlux70 | kf_R71 * inact_GEF * GDP_Ras-kr_R71 * basal_GEF_activity_cplx | TRUE | Cell | MassAction | inact_GEF + GDP_Ras <=> basal_GEF_activity_cplx
R71 | ReactionFlux71 | kf_R72 * basal_GEF_activity_cplx | FALSE | Cell | MassAction | basal_GEF_activity_cplx <=> inact_GEF + GTP_Ras
R72 | ReactionFlux72 | kf_R73 * GEF_p * GDP_Ras-kr_R73 * GEF_p_act_Ras_cplx | TRUE | Cell | MassAction | GEF_p + GDP_Ras <=> GEF_p_act_Ras_cplx
R73 | ReactionFlux73 | kf_R74 * GEF_p_act_Ras_cplx | FALSE | Cell | MassAction | GEF_p_act_Ras_cplx <=> GEF_p + GTP_Ras
R74 | ReactionFlux74 | kf_R75 * GAP * GTP_Ras-kr_R75 * GAP_inact_Ras_cplx | TRUE | Cell | MassAction | GAP + GTP_Ras <=> GAP_inact_Ras_cplx
R75 | ReactionFlux75 | kf_R76 * GAP_inact_Ras_cplx | FALSE | Cell | MassAction | GAP_inact_Ras_cplx <=> GAP + GDP_Ras
R76 | ReactionFlux76 | kf_R77 * GDP_Ras * CaM_GEF-kr_R77 * CaM_GEF_act_Ras_cplx | TRUE | Cell | MassAction | GDP_Ras + CaM_GEF <=> CaM_GEF_act_Ras_cplx
R77 | ReactionFlux77 | kf_R78 * CaM_GEF_act_Ras_cplx | FALSE | Cell | MassAction | CaM_GEF_act_Ras_cplx <=> GTP_Ras + CaM_GEF
R78 | ReactionFlux78 | kf_R79 * L_EGFR * Ca_PLC_g-kr_R79 * Ca_PLC_g_phospho_cplx | TRUE | Cell | MassAction | L_EGFR + Ca_PLC_g <=> Ca_PLC_g_phospho_cplx
R79 | ReactionFlux79 | kf_R80 * Ca_PLC_g_phospho_cplx | FALSE | Cell | MassAction | Ca_PLC_g_phospho_cplx <=> Ca_PLC_g_p + L_EGFR
R80 | ReactionFlux80 | kf_R81 * L_EGFR * SHC-kr_R81 * SHC_phospho_cplx | TRUE | Cell | MassAction | L_EGFR + SHC <=> SHC_phospho_cplx
R81 | ReactionFlux81 | kf_R82 * SHC_phospho_cplx | FALSE | Cell | MassAction | SHC_phospho_cplx <=> L_EGFR + SHC_p
R82 | ReactionFlux82 | kf_R83 * SHC_p_Sos_Grb2 * GDP_Ras-kr_R83 * Sos_Ras_GEF_cplx | TRUE | Cell | MassAction | SHC_p_Sos_Grb2 + GDP_Ras <=> Sos_Ras_GEF_cplx
R83 | ReactionFlux83 | kf_R84 * Sos_Ras_GEF_cplx | FALSE | Cell | MassAction | Sos_Ras_GEF_cplx <=> SHC_p_Sos_Grb2 + GTP_Ras
R84 | ReactionFlux84 | (kf_R85*PIP2*Ca_PLC_g/(kr_R85+PIP2)) | TRUE | Cell | Henri-Michaelis-Menten | PIP2 + Ca_PLC_g <=> DAG + IP3 + Ca_PLC_g
R85 | ReactionFlux85 | (kf_R86*PIP2*Ca_PLC_g_p/(kr_R86+PIP2)) | TRUE | Cell | Henri-Michaelis-Menten | PIP2 + Ca_PLC_g_p <=> DAG + IP3 + Ca_PLC_g_p
R86 | ReactionFlux86 | kf_R87 * PLCg_basal * PLC_g-kr_R87 * PLC_g_phospho_cplx | TRUE | Cell | MassAction | PLCg_basal + PLC_g <=> PLC_g_phospho_cplx
R87 | ReactionFlux87 | kf_R88 * PLC_g_phospho_cplx | FALSE | Cell | MassAction | PLC_g_phospho_cplx <=> PLCg_basal + PLC_g_p
R88 | ReactionFlux88 | kf_R89 * MKP_1 * MAPK_p-kr_R89 * MKP1_tyr_deph_cplx | TRUE | Cell | MassAction | MKP_1 + MAPK_p <=> MKP1_tyr_deph_cplx
R89 | ReactionFlux89 | kf_R90 * MKP1_tyr_deph_cplx | FALSE | Cell | MassAction | MKP1_tyr_deph_cplx <=> MAPK + MKP_1
R90 | ReactionFlux90 | kf_R91 * MAPK_p_p * MKP_1-kr_R91 * MKP1_thr_deph_cplx | TRUE | Cell | MassAction | MAPK_p_p + MKP_1 <=> MKP1_thr_deph_cplx
R91 | ReactionFlux91 | kf_R92 * MKP1_thr_deph_cplx | FALSE | Cell | MassAction | MKP1_thr_deph_cplx <=> MKP_1 + MAPK_p
R92 | ReactionFlux92 | kf_R93 * craf_1_p * PPhosphatase2A-kr_R93 * craf_dephospho_cplx | TRUE | Cell | MassAction | craf_1_p + PPhosphatase2A <=> craf_dephospho_cplx
R93 | ReactionFlux93 | kf_R94 * craf_dephospho_cplx | FALSE | Cell | MassAction | craf_dephospho_cplx <=> craf_1 + PPhosphatase2A
R94 | ReactionFlux94 | kf_R95 * MAPKK_p_p * PPhosphatase2A-kr_R95 * MAPKK_dephospho_cplx | TRUE | Cell | MassAction | MAPKK_p_p + PPhosphatase2A <=> MAPKK_dephospho_cplx
R95 | ReactionFlux95 | kf_R96 * MAPKK_dephospho_cplx | FALSE | Cell | MassAction | MAPKK_dephospho_cplx <=> MAPKK_p + PPhosphatase2A
R96 | ReactionFlux96 | kf_R97 * MAPKK_p * PPhosphatase2A-kr_R97 * MAPKK_dephospho_ser_cplx | TRUE | Cell | MassAction | MAPKK_p + PPhosphatase2A <=> MAPKK_dephospho_ser_cplx
R97 | ReactionFlux97 | kf_R98 * MAPKK_dephospho_ser_cplx | FALSE | Cell | MassAction | MAPKK_dephospho_ser_cplx <=> MAPKK + PPhosphatase2A
R98 | ReactionFlux98 | kf_R99 * craf_1_p_p * PPhosphatase2A-kr_R99 * craf_p_p_dephospho_cplx | TRUE | Cell | MassAction | craf_1_p_p + PPhosphatase2A <=> craf_p_p_dephospho_cplx
R99 | ReactionFlux99 | kf_R100 * craf_p_p_dephospho_cplx | FALSE | Cell | MassAction | craf_p_p_dephospho_cplx <=> PPhosphatase2A + craf_1_p
R100 | ReactionFlux100 | kf_R101 * craf_1_p_ser259 * PPhosphatase2A-kr_R101 * deph_raf_ser259_cplx | TRUE | Cell | MassAction | craf_1_p_ser259 + PPhosphatase2A <=> deph_raf_ser259_cplx
R101 | ReactionFlux101 | kf_R102 * deph_raf_ser259_cplx | FALSE | Cell | MassAction | deph_raf_ser259_cplx <=> craf_1 + PPhosphatase2A

## Output
!!SBtab | SBtabVersion='1.0' Document='SBTAB_Findsim' TableName='Output' TableTitle='SBTAB_Findsim Output' TableType = 'Quantity'
!ID | !Name | !Comment | !ErrorName | !ErrorType | !Unit | !ProbDist | !LaTeX | !Location | !Formula
Y0 | pERK1_2_ratio1 |  | SD_Y0 | abs+rel random noise (std) | micromole/litre | normal | \ce{[Total_{\text{C}}]} | Cell | (MAPK_p+MAPK_p_p)
Y1 | pERK1_2_ratio2 |  | SD_Y1 | abs+rel random noise (std) | micromole/litre | normal | \ce{[Total_{\text{C}}]} | Cell | (MAPK_p+MAPK_p_p)

## Expression
!!SBtab | SBtabVersion='1.0' Document='SBTAB_Findsim' TableName='Expression' TableTitle='SBTAB_Findsim Expression' TableType = 'Expression'
!ID | !Name | !Formula | !Unit | !Location
Ex0 | PKC_active | PKC_DAG_AA_p+PKC_Ca_memb_p+PKC_Ca_AA_p+PKC_DAG_memb_p+PKC_basal_p+PKC_AA_p | micromole/litre | Cell

## Experiments
!!SBtab | SBtabVersion='1.0' Document='SBTAB_Findsim' TableName='Experiments' TableTitle='SBTAB_Findsim Experiments' TableType = 'QuantityMatrix'
!ID | !Name | !RelativeTo | !Type | >Output | !Event | >S5 | >S10 | >S12 | >S17 | >S21 | >S28 | >S29 | >S31 | >S33 | >S34 | >S41 | >S44 | >S46 | >S49 | >S54 | >S57 | >S60 | >S62 | >S66 | >S67 | >S68 | >S69 | !ReferenceDOI | !T0 | !Likelihood | !Sim_Time | !Normalize
E0 | Experiment 1 |  | Time Series | Y0 | EE0 | 0.02 | 1 | 0.4 | 30.0008 | 0.8 | 0.73 | 7 | 0.2 | 0.18001 | 0.36 | 0.1 | 0.5 | 0.02 | 0.16666 | 0.50001 | 1 | 0.1 | 0.82001 | 0.00070002 | 0.02 | 0.26001 | 0.08 |  |  | TRUE | 10000 | Max_Y0
E1 | Experiment 2 |  | Time Series | Y1 | EE1 | 0.02 | 1 | 0.4 | 30.0008 | 0.8 | 0.73 | 7 | 0.2 | 0.18001 | 0.36 | 0.1 | 0.5 | 0.02 | 0.16666 | 0.50001 | 1 | 0.1 | 0.82001 | 0.00070002 | 0.02 | 0.26001 | 0.08 |  |  | TRUE | 40000 | Time_E1T0_Y1

## E0
!!SBtab | SBtabVersion='1.0' Document='SBTAB_Findsim' TableName='E0' TableTitle='SBTAB_Findsim E0' TableType = 'QuantityMatrix'
!ID | !Time | >Y0 | SD_Y0
E0T0 | 2100 | 0.02 | 0.06
E0T1 | 2400 | 1 | 0.01
E0T2 | 3900 | 0.12 | 0.17
E0T3 | 5700 | 0.1 | 0.1
E0T4 | 9300 | 0.08 | 0.08

## E0I
!!SBtab | SBtabVersion='1.0' Document='SBTAB_Findsim' TableName='E0I' TableTitle='SBTAB_Findsim E0I' TableType = 'QuantityMatrix'
!ID | !Input_Time_S51 | >S51
E0IT0 | 0 | 0
E0IT1 | 2100 | 0.1

## E1
!!SBtab | SBtabVersion='1.0' Document='SBTAB_Findsim' TableName='E1' TableTitle='SBTAB_Findsim E1' TableType = 'QuantityMatrix'
!ID | !Time | >Y1 | SD_Y1
E1T0 | 3600 | 1 | 0.01
E1T1 | 3900 | 2.5 | 1
E1T2 | 5400 | 1.5 | 0.8
E1T3 | 7200 | 1.3 | 0.6
E1T4 | 14400 | 1.2 | 0.5
E1T5 | 36000 | 1 | 0.5

## E1I
!!SBtab | SBtabVersion='1.0' Document='SBTAB_Findsim' TableName='E1I' TableTitle='SBTAB_Findsim E1I' TableType = 'QuantityMatrix'
!ID | !Input_Time_S51 | >S51
E1IT0 | 0 | 0
E1IT1 | 3600 | 0.001